## Settings
name	display	type	tooltip	depends	options	default	minor	major	namespace	symbol	dependency_group	local
syntax	Syntax	enumeration	Declares the syntax of the G-code (mm or in, comments () or ; etc		Beam, Cincinnati, Common, Dmg Dmu, GKN, Gudel, Haas Inch, Haas Metric, Haas Metric No Comments, Hurco,Ingersoll,Marlin,Marlin Pellet,Mazak,MVP,RomiFanuc,RPBF,Siemens,SkyBaam,Thermwood,Wolf,RepRap,Mach4,AeroBasic,Meld,ORNL,Okuma,Tormach,AML3D,KraussMaffei,Sandia,5AxisMarlin,Meltio,Adamantine	0	Machine Setup	Printer	Printer::MachineSetup	kSyntax		false
machine_type	Machine Type	enumeration	What type of machine		Pellet,Filament,Wire_Arc,Laser_Wire,Concrete,Thermoset	0	Machine Setup	Printer	Printer::MachineSetup	kMachineType		false
supports_G2_3	Supports G2/G3	boolean	If selected, machine will use G2/G3 for spiral commands. Otherwise, the spiral will be comprised of G1s.			false	Machine Setup	Printer	Printer::MachineSetup	kSupportsG2G3		false
axis_a	Axis A	angle	Sets the printing angle for the A axis	{"OR": [{"syntax": 4}, {"syntax": 31}]}		0	Machine Setup	Printer	Printer::MachineSetup	kAxisA		false
axis_b	Axis B	angle	Sets the printing angle for the B axis	{"OR": [{"syntax": 4}, {"syntax": 31}]}		0	Machine Setup	Printer	Printer::MachineSetup	kAxisB		false
axis_c	Axis C	angle	Sets the printing angle for the C axis	{"OR": [{"syntax": 4}, {"syntax": 31}]}		0	Machine Setup	Printer	Printer::MachineSetup	kAxisC		false
tool_coordinate	Tool Coordinate	number	Sets the tool coordinate - used by GKN	{"syntax": 4}		0	Machine Setup	Printer	Printer::MachineSetup	kToolCoordinate		false
base_coordinate	Base Coordinate	number	Sets the base coordinate - used by GKN	{"syntax": 4}		0	Machine Setup	Printer	Printer::MachineSetup	kBaseCoordinate		false
supports_E1	Supports E1	boolean	If selected, machine will use E1 commands for table tilt	{"syntax": 4}		false	Machine Setup	Printer	Printer::MachineSetup	kSupportsE1		false
supports_E2	Supports E2	boolean	If selected, machine will use E1 commands for table rotation	{"syntax": 4}		false	Machine Setup	Printer	Printer::MachineSetup	kSupportsE2		false
build_volume_type	Build Volume Type	enumeration	Sets the general build volume type		Rectangular, Cylindrical, Toroidal	0	Dimensions	Printer	Printer::Dimensions	kBuildVolumeType		false
minimum_x	Minimum X	location	Minimum X axis value	{"build_volume_type": 0}		0	Dimensions	Printer	Printer::Dimensions	kMinimumX		false
maximum_x	Maximum X	location	Maximum X axis value	{"build_volume_type": 0}		0	Dimensions	Printer	Printer::Dimensions	kMaximumX		false
minimum_y	Minimum Y	location	Minimum Y axis value	{"build_volume_type": 0}		0	Dimensions	Printer	Printer::Dimensions	kMinimumY		false
maximum_y	Maximum Y	location	Maximum Y axis value	{"build_volume_type": 0}		0	Dimensions	Printer	Printer::Dimensions	kMaximumY		false
minimum_z	Minimum Z	location	Minimum Z axis value			0	Dimensions	Printer	Printer::Dimensions	kMinimumZ		false
maximum_z	Maximum Z	location	Maximum Z axis value			0	Dimensions	Printer	Printer::Dimensions	kMaximumZ		false
inner_radius	Inner Radius	location	Inner radius value	{"build_volume_type": 2}		100000	Dimensions	Printer	Printer::Dimensions	kInnerRadius		false
outer_radius	Outer Radius	location	Outer radius value	{"OR": [{"build_volume_type": 1}, {"build_volume_type": 2}]}		1000000	Dimensions	Printer	Printer::Dimensions	kOuterRadius		false
x_offset	X Offset	location	Offset X position of origin from the minimum X axis value			0	Dimensions	Printer	Printer::Dimensions	kXOffset		false
y_offset	Y Offset	location	Offset Y position of origin from the minimum Y axis value			0	Dimensions	Printer	Printer::Dimensions	kYOffset		false
z_offset	Z Offset	location	Height of the Z axis where the nozzle touches the build surface (table at maximum value)			0	Dimensions	Printer	Printer::Dimensions	kZOffset		false
variable_for_z	Use Variable for Z Position	boolean	If selected, a variable, #200, is issued in place of the Z offset. Z motions are output as mathematical operations on the variable.	{"syntax": 1}		false	Dimensions	Printer	Printer::Dimensions	kUseVariableforZPosition		false
enable_w_axis	Enable W Axis	boolean	If selected, W axis will be enabled for Z motion	{"syntax": 1}		false	Dimensions	Printer	Printer::Dimensions	kEnableWAxis		false
minimum_w	Minimum W	location	Minimum W axis value (enter 0 to disable)	{"enable_w_axis": true}		0	Dimensions	Printer	Printer::Dimensions	kMinimumW		false
maximum_w	Maximum W	location	Minimum W axis value (enter 0 to disable)	{"enable_w_axis": true}		0	Dimensions	Printer	Printer::Dimensions	kMaximumW		false
initial_w	Initial W	location	Initial W position when printing in Z only mode	{"AND": [{"enable_w_axis": true}, {"layer_change": 0}]}		0	Dimensions	Printer	Printer::Dimensions	kInitialW		false
layer_change	Layer Change	enumeration	What type of Z axis movement is used to change layers	{"syntax": 1}	Z_ONLY, W_ONLY, BOTH_Z_AND_W	0	Dimensions	Printer	Printer::Dimensions	kLayerChange		false
doffing	Use Doffing Station	boolean	If selected, W Table will lower to a specific height at the end of print	{"syntax": 1}		false	Dimensions	Printer	Printer::Dimensions	kUseDoffingStation		false
doffing_location	Doffing Location	location	Height for the W Table when doffing	{"AND": [{"syntax":1}, {"doffing":true}]}		0	Dimensions	Printer	Printer::Dimensions	kDoffingLocation		false
purge_x	Purge X Location	location	X location for the purge routine	{"syntax": 11}		0	Dimensions	Printer	Printer::Dimensions	kPurgeXLocation		false
purge_y	Purge Y Location	location	Y location for the purge routine	{"syntax": 11}		0	Dimensions	Printer	Printer::Dimensions	kPurgeYLocation		false
purge_z	Purge Z Location	location	Z location for the purge routine	{"syntax": 11}		0	Dimensions	Printer	Printer::Dimensions	kPurgeZLocation		false
enable_grid_x	Enable Grid X	boolean	Enable grid rendering on the floor of build volume on x axis (vertical bars)			false	Dimensions	Printer	Printer::Dimensions	kEnableGridX		false
grid_x_distance	Grid X Distance	distance	Distance between x grid ticks (vertical bars)	{"enable_grid_x": true}		0	Dimensions	Printer	Printer::Dimensions	kGridXDistance		false
grid_x_offset	Grid X Offset Distance	distance	Offset distance for location of first X grid line	{"enable_grid_x": true}		0	Dimensions	Printer	Printer::Dimensions	kGridXOffsetDistance		false
enable_grid_y	Enable Grid Y	boolean	Enable grid rendering on the floor of build volume on y axis (horizontal bars)			false	Dimensions	Printer	Printer::Dimensions	kEnableGridY		false
grid_y_distance	Grid Y Distance	distance	Distance between y grid ticks (horizontal bars)	{"enable_grid_y": true}		0	Dimensions	Printer	Printer::Dimensions	kGridYDistance		false
grid_y_offset	Grid Y Offset Distance	distance	Offset distance for location of first Y grid line	{"enable_grid_y": true}		0	Dimensions	Printer	Printer::Dimensions	kGridYOffsetDistance		false
enable_tamper	Enable Tamper	boolean	If selected, will turn tamper on during all extrude moves	{"syntax": 1}		false	Auxiliary	Printer	Printer::Auxiliary	kEnableTamper		false
tamper_voltage	Tamper Voltage	voltage	Voltage sent to the tamper to control it's speed	{"enable_tamper":true}		0	Auxiliary	Printer	Printer::Auxiliary	kTamperVoltage		false
gkn_laser_power	GKN Laser Power	voltage	Laser power for GKN syntax	{"syntax": 4}		0	Auxiliary	Printer	Printer::Auxiliary	kGKNLaserPower		false
gkn_wire_speed	GKN Wire Speed	voltage	Wire feeder speed for GKN syntax	{"syntax": 4}		0	Auxiliary	Printer	Printer::Auxiliary	kGKNWireSpeed		false
gkn_melt_pool	GKN Melt Pool Override	percentage	Percentage change to melt pool size	{"syntax": 4}		100	Auxiliary	Printer	Printer::Auxiliary	kGKNMeltPoolOverride		false
min_xy_speed	Minimum XY Speed	speed	Minimum XY speed of the machine			0	Machine Speeds	Printer	Printer::MachineSpeeds	kMinimumXYSpeed		false
max_xy_speed	Maximum XY Speed	speed	Maximum XY speed of the machine			0	Machine Speeds	Printer	Printer::MachineSpeeds	kMaximumXYSpeed		false
max_extruder_speed	Maximum Extruder Speed	rpm	Maximum speed of the extruder			0	Machine Speeds	Printer	Printer::MachineSpeeds	kMaximumExtruderSpeed		false
w_table_speed	W Table Speed	speed	Speed to move the table	{"enable_w_axis": true}		0	Machine Speeds	Printer	Printer::MachineSpeeds	kWTableSpeed		false
z_speed	Z Speed	speed	Speed for Z axis moves			0	Machine Speeds	Printer	Printer::MachineSpeeds	kZSpeed		false
gkn_print_speed	GKN Print Speed	speed	Movement speed for all print moves on GKN syntax	{"syntax": 4}		0	Machine Speeds	Printer	Printer::MachineSpeeds	kGKNPrintSpeed		false
extruder_gear_ratio	Extruder Gear Ratio	unitless_float	Sets the gear ratio for the extruder. This number is multiplied by any output RPM i.e. a Perimeter RPM of 100 and Gear Ratio of 7 would output 700RPM to the G-Code	{"machine_type": 0}		1	Machine Speeds	Printer	Printer::MachineSpeeds	kExtruderGearRatio		false
enable_dynamic_acceleration	Enable Dynamic Acceleration	boolean	If selected, machine acceleration will be changed throughout the G-Code	{"OR": [{"syntax":1}, {"syntax":11}]}		false	Acceleration	Printer	Printer::Acceleration	kEnableDynamicAcceleration		false
default_acceleration	Default Acceleration	accel	Default acceleration value	{"enable_dynamic_acceleration":true}		0	Acceleration	Printer	Printer::Acceleration	kDefaultAcceleration		false
perimeter_acceleration	Perimeter Acceleration	accel	Acceleration value for perimeters	{"enable_dynamic_acceleration":true}		0	Acceleration	Printer	Printer::Acceleration	kPerimeterAcceleration		false
inset_acceleration	Inset Acceleration	accel	Acceleration value for inset	{"enable_dynamic_acceleration":true}		0	Acceleration	Printer	Printer::Acceleration	kInsetAcceleration		false
skin_acceleration	Skin Acceleration	accel	Acceleration value for skin	{"enable_dynamic_acceleration":true}		0	Acceleration	Printer	Printer::Acceleration	kSkinAcceleration		false
infill_acceleration	Infill Acceleration	accel	Acceleration value for infill	{"enable_dynamic_acceleration":true}		0	Acceleration	Printer	Printer::Acceleration	kInfillAcceleration		false
skeleton_acceleration	Skeleton Acceleration	accel	Acceleration value for skeletons	{"enable_dynamic_acceleration":true}		0	Acceleration	Printer	Printer::Acceleration	kSkeletonAcceleration		false
support_acceleration	Support Acceleration	accel	Acceleration value for support	{"enable_dynamic_acceleration":true}		0	Acceleration	Printer	Printer::Acceleration	kSupportAcceleration		false
enable_default_startup_code	Use Default Startup G-Code	boolean	If selected, default G-Code will be added to the header of the print. See the user's manual for what is included for each syntax.			false	G-Code	Printer	Printer::GCode	kUseDefaultStartupGCode		false
enable_material_load	Material Load	boolean	If selected, material loading/purging commands will be added to the header of the G-Code	{"syntax": 1}		false	G-Code	Printer	Printer::GCode	kMaterialLoad		false
enable_wait_for_user	Wait For User	boolean	If selected, M0 wait for user commands are added at the end of the header for the operator to initiate the print	{"syntax": 1}		false	G-Code	Printer	Printer::GCode	kWaitForUser		false
enable_bounding_box	Demo Bounding Box	boolean	If selected, will trace a perimeter bounding box around the max X/Y coordinates of the object before starting the print			false	G-Code	Printer	Printer::GCode	kDemoBoundingBox		false
start_code	Start Code	multiline_text	Input G-Code to be executed before the start of the print				G-Code	Printer	Printer::GCode	kStartCode		false
layer_change_code	Layer Change Code	multiline_text	Input G-Code to be executed at each layer change				G-Code	Printer	Printer::GCode	kLayerChangeCode		false
end_code	End Code	multiline_text	Input G-Code to be executed after the end of the print				G-Code	Printer	Printer::GCode	kEndCode		false
enable_emboss	Enable Embossing Support	boolean	If selected, output will also include information to perform embossing, notably an ESP ratio	{"syntax": 4}		false	Embossing Support	Printer	Printer::EmbossingSupport	kEnableEmbossingSupport		false
esp_nominal	ESP Nominal Value	unitless_float	ESP ratio used when constructing parent object	{"enable_emboss":true}		1	Embossing Support	Printer	Printer::EmbossingSupport	kESPNominalValue		false
esp_embossing	ESP Embossing Value	unitless_float	ESP ratio used when embossing an object in to a parent	{"enable_emboss":true}		1.5	Embossing Support	Printer	Printer::EmbossingSupport	kESPEmbossingValue		false
esp_speed_enable	Enable Embossing Velocity Modulation	boolean	Enables velocity modulation when embossing an object	{"enable_emboss":true}		false	Embossing Support	Printer	Printer::EmbossingSupport	kEnableEmbossingVelocityModulation		false
esp_speed	Embossing Velocity	speed	Velocity to use when embossing an object	{"AND": [{"enable_emboss": true}, {"esp_speed_enable": true}]}		1	Embossing Support	Printer	Printer::EmbossingSupport	kEmbossingVelocity		false
printing_material	Printing Material	enumeration	Material type used to calculate approximate weight		ABS20CF,ABS,PPS,PPS50CF,PPSU,PPSU25CF,PESU,PESU25CF,PLA,Concrete,Other	0	Density	Material	Material::Density	kPrintingMaterial		false
other_density	Other Density	density	Density of material being used to print	{"printing_material":10}		0	Density	Material	Material::Density	kOtherDensity		false
perimeter_start-up	Enable Perimeter Start-Up	boolean	If selected, will move at a slower speed for a certain distance at the beginning of a perimeter path	{"perimeter":true}		false	Start-Up	Material	Material::StartUp	kEnablePerimeterStartUp		true
perimeter_start-up_distance	Perimeter Start-Up Distance	distance	Distance for the perimeter start-up move	{"AND": [{"perimeter": true}, {"perimeter_start-up":true}]}		0	Start-Up	Material	Material::StartUp	kPerimeterStartUpDistance		true
perimeter_start-up_speed	Perimeter Start-Up Speed	speed	Speed for the perimeter start-up move	{"AND": [{"perimeter": true}, {"perimeter_start-up":true}]}		0	Start-Up	Material	Material::StartUp	kPerimeterStartUpSpeed		true
perimeter_start-up_extruder_speed	Perimeter Start-Up Extruder Speed	rpm	Extruder Speed for the perimeter start-up move	{"AND": [{"perimeter": true}, {"AND": [{"perimeter_start-up":true}, {"enable_width_height": false}]}]}		0	Start-Up	Material	Material::StartUp	kPerimeterStartUpExtruderSpeed		true
perimeter_start-up_ramp-up	Enable Perimeter Start-Up Ramp-Up	boolean	If selected, will ramp-up the extruder speed from the Perimeter Start-Up Extruder Speed to the Perimeter Speed using short segments of increasing RPM	{"AND": [{"perimeter": true}, {"perimeter_start-up":true}]}		false	Start-Up	Material	Material::StartUp	kEnablePerimeterStartUpRampUp		true
perimeter_start-up_steps	Perimeter Start-Up Ramp-Up Steps	positive_int	Numbers of steps to take while ramping up the extruder speed during perimeter start-up paths	{"AND": [{"perimeter": true}, {"AND": [{"perimeter_start-up_ramp-up": true}, {"perimeter_start-up":true}]}]}		1	Start-Up	Material	Material::StartUp	kPerimeterStartUpRampUpSteps		true
inset_start-up	Enable Inset Start-Up	boolean	If selected, will move at a slower speed for a certain distance at the beginning of an inset path	{"inset":true}		false	Start-Up	Material	Material::StartUp	kEnableInsetStartUp		true
inset_start-up_distance	Inset Start-Up Distance	distance	Distance for the inset start-up move	{"AND": [{"inset": true}, {"inset_start-up":true}]}		0	Start-Up	Material	Material::StartUp	kInsetStartUpDistance		true
inset_start-up_speed	Inset Start-Up Speed	speed	Speed for the inset start-up move	{"AND": [{"inset": true}, {"inset_start-up":true}]}		0	Start-Up	Material	Material::StartUp	kInsetStartUpSpeed		true
inset_start-up_extruder_speed	Inset Start-Up Extruder Speed	rpm	Extruder Speed for the inset start-up move	{"AND": [{"inset": true}, {"AND": [{"inset_start-up":true}, {"enable_width_height": false}]}]}		0	Start-Up	Material	Material::StartUp	kInsetStartUpExtruderSpeed		true
inset_start-up_ramp-up	Enable Inset Start-Up Ramp-Up	boolean	If selected, will ramp-up the extruder speed from the Inset Start-Up Extruder Speed to the Inset Speed using short segments of increasing RPM	{"AND": [{"inset": true}, {"inset_start-up":true}]}		false	Start-Up	Material	Material::StartUp	kEnableInsetStartUpRampUp		true
inset_start-up_steps	Inset Start-Up Ramp-Up Steps	positive_int	Numbers of steps to take while ramping up the extruder speed during inset start-up paths	{"AND": [{"inset": true}, {"AND": [{"inset_start-up_ramp-up": true}, {"inset_start-up":true}]}]}		1	Start-Up	Material	Material::StartUp	kInsetStartUpRampUpSteps		true
skin_start-up	Enable Skin Start-Up	boolean	If selected, will move at a slower speed for a certain distance at the beginning of a skin path	{"skin":true}		false	Start-Up	Material	Material::StartUp	kEnableSkinStartUp		true
skin_start-up_distance	Skin Start-Up Distance	distance	Distance for the skin start-up move	{"AND": [{"skin": true}, {"skin_start-up":true}]}		0	Start-Up	Material	Material::StartUp	kSkinStartUpDistance		true
skin_start-up_speed	Skin Start-Up Speed	speed	Speed for the skin start-up move	{"AND": [{"skin": true}, {"skin_start-up":true}]}		0	Start-Up	Material	Material::StartUp	kSkinStartUpSpeed		true
skin_start-up_extruder_speed	Skin Start-Up Extruder Speed	rpm	Extruder Speed for the skin start-up move	{"AND": [{"skin": true}, {"AND": [{"skin_start-up":true}, {"enable_width_height": false}]}]}		0	Start-Up	Material	Material::StartUp	kSkinStartUpExtruderSpeed		true
skin_start-up_ramp-up	Enable Skin Start-Up Ramp-Up	boolean	If selected, will ramp-up the extruder speed from the Skin Start-Up Extruder Speed to the Skin Speed using short segments of increasing RPM	{"AND": [{"skin": true}, {"skin_start-up":true}]}		false	Start-Up	Material	Material::StartUp	kEnableSkinStartUpRampUp		true
skin_start-up_steps	Skin Start-Up Ramp-Up Steps	positive_int	Numbers of steps to take while ramping up the extruder speed during skin start-up paths	{"AND": [{"skin": true}, {"AND": [{"skin_start-up_ramp-up": true}, {"skin_start-up":true}]}]}		1	Start-Up	Material	Material::StartUp	kSkinStartUpRampUpSteps		true
infill_start-up	Enable Infill Start-Up	boolean	If selected, will move at a slower speed for a certain distance at the beginning of an infill path	{"infill":true}		false	Start-Up	Material	Material::StartUp	kEnableInfillStartUp		true
infill_start-up_distance	Infill Start-Up Distance	distance	Distance for the infill start-up move	{"AND": [{"infill": true}, {"infill_start-up":true}]}		0	Start-Up	Material	Material::StartUp	kInfillStartUpDistance		true
infill_start-up_speed	Infill Start-Up Speed	speed	Speed for the infill start-up move	{"AND": [{"infill": true}, {"infill_start-up":true}]}		0	Start-Up	Material	Material::StartUp	kInfillStartUpSpeed		true
infill_start-up_extruder_speed	Infill Start-Up Extruder Speed	rpm	Extruder Speed for the infill start-up move	{"AND": [{"infill": true}, {"AND": [{"infill_start-up":true}, {"enable_width_height": false}]}]}		0	Start-Up	Material	Material::StartUp	kInfillStartUpExtruderSpeed		true
infill_start-up_ramp-up	Enable Infill Start-Up Ramp-Up	boolean	If selected, will ramp-up the extruder speed from the Infill Start-Up Extruder Speed to the Infill Speed using short segments of increasing RPM	{"AND": [{"infill": true}, {"infill_start-up":true}]}		false	Start-Up	Material	Material::StartUp	kEnableInfillStartUpRampUp		true
infill_start-up_steps	Infill Start-Up Ramp-Up Steps	positive_int	Numbers of steps to take while ramping up the extruder speed during infill start-up paths	{"AND": [{"infill": true}, {"AND": [{"infill_start-up_ramp-up": true}, {"infill_start-up":true}]}]}		1	Start-Up	Material	Material::StartUp	kInfillStartUpRampUpSteps		true
skeleton_start-up	Enable Skeleton Start-Up	boolean	If selected, will move at a slower speed for a certain distance at the beginning of a skeleton path	{"skeleton":true}		false	Start-Up	Material	Material::StartUp	kEnableSkeletonStartUp		true
skeleton_start-up_distance	Skeleton Start-Up Distance	distance	Distance for the skeleton start-up move	{"AND": [{"skeleton": true}, {"skeleton_start-up":true}]}		0	Start-Up	Material	Material::StartUp	kSkeletonStartUpDistance		true
skeleton_start-up_speed	Skeleton Start-Up Speed	speed	Speed for the skeleton start-up move	{"AND": [{"skeleton": true}, {"skeleton_start-up":true}]}		0	Start-Up	Material	Material::StartUp	kSkeletonStartUpSpeed		true
skeleton_start-up_extruder_speed	Skeleton Start-Up Extruder Speed	rpm	Extruder Speed for the skeleton start-up move	{"AND": [{"skeleton": true}, {"AND": [{"skeleton_start-up":true}, {"enable_width_height": false}]}]}		0	Start-Up	Material	Material::StartUp	kSkeletonStartUpExtruderSpeed		true
skeleton_start-up_ramp-up	Enable Skeleton Start-Up Ramp-Up	boolean	If selected, will ramp-up the extruder speed from the Skeleton Start-Up Extruder Speed to the Skeleton Speed using short segments of increasing RPM	{"AND": [{"skeleton": true}, {"skeleton_start-up":true}]}		false	Start-Up	Material	Material::StartUp	kEnableSkeletonStartUpRampUp		true
skeleton_start-up_steps	Skeleton Start-Up Ramp-Up Steps	positive_int	Numbers of steps to take while ramping up the extruder speed during skeleton start-up paths	{"AND": [{"skeleton": true}, {"AND": [{"skeleton_start-up_ramp-up": true}, {"skeleton_start-up":true}]}]}		1	Start-Up	Material	Material::StartUp	kSkeletonStartUpRampUpSteps		true
start-up_area_modifier	Start-Up Bead Area Modifier	percentage	Percent multiplier for bead area of start-up paths	{"AND": [{"enable_width_height": true}, {"OR": [{"perimeter_start-up": true}, {"OR": [{"inset_start-up": true}, {"OR": [{"skin_start-up": true}, {"OR": [{"infill_start-up": true}, {"skeleton_start-up": true}]}]}]}]}]}		100	Start-Up	Material	Material::StartUp	kStartUpBeadAreaModifier		true
perimeter_slow_down	Enable Perimeter Slow Down	boolean	If selected, will move at a slower speed for a certain distance at the end of a perimeter path	{"perimeter":true}		false	Slow Down	Material	Material::SlowDown	kEnablePerimeterSlowDown		true
perimeter_slow_down_distance	Perimeter Slow Down Distance	distance	Distance for the perimeter slow down move	{"AND": [{"perimeter": true}, {"perimeter_slow_down":true}]}		0	Slow Down	Material	Material::SlowDown	kPerimeterSlowDownDistance		true
perimeter_slow_down_lift_distance	Perimeter Slow Down Lift Distance	distance	Distance to lift during the perimeter slow down move	{"AND": [{"perimeter": true}, {"perimeter_slow_down":true}]}		0	Slow Down	Material	Material::SlowDown	kPerimeterSlowDownLiftDistance		true
perimeter_slow_down_speed	Perimeter Slow Down Speed	speed	Speed for the perimeter slow down move	{"AND": [{"perimeter": true}, {"perimeter_slow_down":true}]}		0	Slow Down	Material	Material::SlowDown	kPerimeterSlowDownSpeed		true
perimeter_slow_down_extruder_speed	Perimeter Slow Down Extruder Speed	rpm	Extruder Speed for the perimeter slow down move	{"AND": [{"perimeter": true}, {"AND": [{"perimeter_slow_down":true}, {"enable_width_height": false}]}]}		0	Slow Down	Material	Material::SlowDown	kPerimeterSlowDownExtruderSpeed		true
perimeter_slow_down_extruder_off_distance	Perimeter Slow Down Extruder Cutoff Distance	distance	Distance from the end of the perimeter slow down move to turn the extruder off	{"AND": [{"perimeter": true}, {"perimeter_slow_down":true}]}		0	Slow Down	Material	Material::SlowDown	kPerimeterSlowDownExtruderCutoffDistance		true
inset_slow_down	Enable Inset Slow Down	boolean	If selected, will move at a slower speed for a certain distance at the end of an inset path	{"inset":true}		false	Slow Down	Material	Material::SlowDown	kEnableInsetSlowDown		true
inset_slow_down_distance	Inset Slow Down Distance	distance	Distance for the inset slow down move	{"AND": [{"inset": true}, {"inset_slow_down":true}]}		0	Slow Down	Material	Material::SlowDown	kInsetSlowDownDistance		true
inset_slow_down_lift_distance	Inset Slow Down Lift Distance	distance	Distance to lift during the inset slow down move	{"AND": [{"inset": true}, {"inset_slow_down":true}]}		0	Slow Down	Material	Material::SlowDown	kInsetSlowDownLiftDistance		true
inset_slow_down_speed	Inset Slow Down Speed	speed	Speed for the inset slow down move	{"AND": [{"inset": true}, {"inset_slow_down":true}]}		0	Slow Down	Material	Material::SlowDown	kInsetSlowDownSpeed		true
inset_slow_down_extruder_speed	Inset Slow Down Extruder Speed	rpm	Extruder Speed for the inset slow down move	{"AND": [{"inset": true}, {"AND": [{"inset_slow_down":true}, {"enable_width_height": false}]}]}		0	Slow Down	Material	Material::SlowDown	kInsetSlowDownExtruderSpeed		true
inset_slow_down_extruder_off_distance	Inset Slow Down Extruder Cutoff Distance	distance	Distance from the end of the inset slow down move to turn the extruder off	{"AND": [{"inset": true}, {"inset_slow_down":true}]}		0	Slow Down	Material	Material::SlowDown	kInsetSlowDownExtruderCutoffDistance		true
skin_slow_down	Enable Skin Slow Down	boolean	If selected, will move at a slower speed for a certain distance at the end of a skin path	{"skin":true}		false	Slow Down	Material	Material::SlowDown	kEnableSkinSlowDown		true
skin_slow_down_distance	Skin Slow Down Distance	distance	Distance for the skin slow down move	{"AND": [{"skin": true}, {"skin_slow_down":true}]}		0	Slow Down	Material	Material::SlowDown	kSkinSlowDownDistance		true
skin_slow_down_lift_distance	Skin Slow Down Lift Distance	distance	Distance to lift during the skin slow down move	{"AND": [{"skin": true}, {"skin_slow_down":true}]}		0	Slow Down	Material	Material::SlowDown	kSkinSlowDownLiftDistance		true
skin_slow_down_speed	Skin Slow Down Speed	speed	Speed for the skin slow down move	{"AND": [{"skin": true}, {"skin_slow_down":true}]}		0	Slow Down	Material	Material::SlowDown	kSkinSlowDownSpeed		true
skin_slow_down_extruder_speed	Skin Slow Down Extruder Speed	rpm	Extruder Speed for the skin slow down move	{"AND": [{"skin": true}, {"AND": [{"skin_slow_down":true}, {"enable_width_height": false}]}]}		0	Slow Down	Material	Material::SlowDown	kSkinSlowDownExtruderSpeed		true
skin_slow_down_extruder_off_distance	Skin Slow Down Extruder Cutoff Distance	distance	Distance from the end of the skin slow down move to turn the extruder off	{"AND": [{"skin": true}, {"skin_slow_down":true}]}		0	Slow Down	Material	Material::SlowDown	kSkinSlowDownExtruderCutoffDistance		true
infill_slow_down	Enable Infill Slow Down	boolean	If selected, will move at a slower speed for a certain distance at the end of an infill path	{"infill":true}		false	Slow Down	Material	Material::SlowDown	kEnableInfillSlowDown		true
infill_slow_down_distance	Infill Slow Down Distance	distance	Distance for the infill slow down move	{"AND": [{"infill": true}, {"infill_slow_down":true}]}		0	Slow Down	Material	Material::SlowDown	kInfillSlowDownDistance		true
infill_slow_down_lift_distance	Infill Slow Down Lift Distance	distance	Distance to lift during the infill slow down move	{"AND": [{"infill": true}, {"infill_slow_down":true}]}		0	Slow Down	Material	Material::SlowDown	kInfillSlowDownLiftDistance		true
infill_slow_down_speed	Infill Slow Down Speed	speed	Speed for the infill slow down move	{"AND": [{"infill": true}, {"infill_slow_down":true}]}		0	Slow Down	Material	Material::SlowDown	kInfillSlowDownSpeed		true
infill_slow_down_extruder_speed	Infill Slow Down Extruder Speed	rpm	Extruder Speed for the infill slow down move	{"AND": [{"infill": true}, {"AND": [{"infill_slow_down":true}, {"enable_width_height": false}]}]}		0	Slow Down	Material	Material::SlowDown	kInfillSlowDownExtruderSpeed		true
infill_slow_down_extruder_off_distance	Infill Slow Down Extruder Cutoff Distance	distance	Distance from the end of the infill slow down move to turn the extruder off	{"AND": [{"infill": true}, {"infill_slow_down":true}]}		0	Slow Down	Material	Material::SlowDown	kInfillSlowDownExtruderCutoffDistance		true
skeleton_slow_down	Enable Skeleton Slow Down	boolean	If selected, will move at a slower speed for a certain distance at the end of a skeleton path	{"skeleton":true}		false	Slow Down	Material	Material::SlowDown	kEnableSkeletonSlowDown		true
skeleton_slow_down_distance	Skeleton Slow Down Distance	distance	Distance for the skeleton slow down move	{"AND": [{"skeleton": true}, {"skeleton_slow_down":true}]}		0	Slow Down	Material	Material::SlowDown	kSkeletonSlowDownDistance		true
skeleton_slow_down_lift_distance	Skeleton Slow Down Lift Distance	distance	Distance to lift during the skeleton slow down move	{"AND": [{"skeleton": true}, {"skeleton_slow_down":true}]}		0	Slow Down	Material	Material::SlowDown	kSkeletonSlowDownLiftDistance		true
skeleton_slow_down_speed	Skeleton Slow Down Speed	speed	Speed for the skeleton slow down move	{"AND": [{"skeleton": true}, {"skeleton_slow_down":true}]}		0	Slow Down	Material	Material::SlowDown	kSkeletonSlowDownSpeed		true
skeleton_slow_down_extruder_speed	Skeleton Slow Down Extruder Speed	rpm	Extruder Speed for the skeleton slow down move	{"AND": [{"skeleton": true}, {"AND": [{"skeleton_slow_down":true}, {"enable_width_height": false}]}]}		0	Slow Down	Material	Material::SlowDown	kSkeletonSlowDownExtruderSpeed		true
skeleton_slow_down_extruder_off_distance	Skeleton Slow Down Extruder Cutoff Distance	distance	Distance from the end of the skeleton slow down move to turn the extruder off	{"AND": [{"skeleton": true}, {"skeleton_slow_down":true}]}		0	Slow Down	Material	Material::SlowDown	kSkeletonSlowDownExtruderCutoffDistance		true
slow_down_area_modifier	Slow Down Bead Area Modifier	percentage	Percent multiplier for bead area of slow down paths	{"AND": [{"enable_width_height": true}, {"OR": [{"perimeter_slow_down": true}, {"OR": [{"inset_slow_down": true}, {"OR": [{"skin_slow_down": true}, {"OR": [{"infill_slow_down": true}, {"skeleton_slow_down": true}]}]}]}]}]}		100	Slow Down	Material	Material::SlowDown	kSlowDownBeadAreaModifier		true
perimeter_wipe	Enable Perimeter Tip Wipe	boolean	If selected, will do a tip wipe for perimeter moves to prevent material from sticking up	{"perimeter":true}		false	Tip Wipe	Material	Material::TipWipe	kEnablePerimeterTipWipe		true
perimeter_wipe_direction	Perimeter Wipe Direction	enumeration	Direction for all perimeter tip wipes. Optimal does forward for closed loops paths\nand reverse for open loop paths	{"AND": [{"perimeter": true}, {"perimeter_wipe":true}]}	WIPE_OPTIMAL,WIPE_FORWARD,WIPE_REVERSE,WIPE_ANGLED	0	Tip Wipe	Material	Material::TipWipe	kPerimeterWipeDirection		true
perimeter_wipe_distance	Perimeter Wipe Distance	distance	Sets the travel distance for perimeter tip wiping. If using an incrementing wipe, this is the initial distance.	{"AND": [{"perimeter": true}, {"perimeter_wipe":true}]}		0	Tip Wipe	Material	Material::TipWipe	kPerimeterWipeDistance		true
perimeter_wipe_speed	Perimeter Wipe Speed	speed	Sets the speed for the perimeter tip wipe move	{"AND": [{"perimeter": true}, {"perimeter_wipe":true}]}		0	Tip Wipe	Material	Material::TipWipe	kPerimeterWipeSpeed		true
perimeter_wipe_extruder_speed	Perimeter Wipe Extruder Speed	rpm	Sets the extruder speed for the perimeter tip wipe move	{"AND": [{"perimeter": true}, {"perimeter_wipe":true}]}		0	Tip Wipe	Material	Material::TipWipe	kPerimeterWipeExtruderSpeed		true
perimeter_wipe_angle	Perimeter Wipe Angle	angle	Sets the angle of the perimeter tip wipe	{"AND": [{"perimeter": true}, {"AND": [{"perimeter_wipe": true},{"perimeter_wipe_direction":3}]}]}		0	Tip Wipe	Material	Material::TipWipe	kPerimeterWipeAngle		true
perimeter_wipe_cutoff_distance	Perimeter Wipe Cutoff Distance	distance	Sets the distance from the end of the perimeter tip wipe to turn the extruder off	{"AND": [{"perimeter": true}, {"perimeter_wipe":true}]}		0	Tip Wipe	Material	Material::TipWipe	kPerimeterWipeCutoffDistance		true
perimeter_wipe_lift_height	Perimeter Wipe Lift Height	distance	Sets the distance to lift during the perimeter tip wipe move	{"AND": [{"perimeter": true}, {"perimeter_wipe":true}]}		0	Tip Wipe	Material	Material::TipWipe	kPerimeterWipeLiftHeight		true
inset_wipe	Enable Inset Tip Wipe	boolean	If selected, will do a tip wipe for inset moves to prevent material from sticking up	{"inset":true}		false	Tip Wipe	Material	Material::TipWipe	kEnableInsetTipWipe		true
inset_wipe_direction	Inset Wipe Direction	enumeration	Direction for all inset tip wipes. Optimal does forward for closed loops paths\nand reverse for open loop paths	{"AND": [{"inset": true}, {"inset_wipe":true}]}	WIPE_OPTIMAL,WIPE_FORWARD,WIPE_REVERSE,WIPE_ANGLED	0	Tip Wipe	Material	Material::TipWipe	kInsetWipeDirection		true
inset_wipe_distance	Inset Wipe Distance	distance	Sets the travel distance for inset tip wiping. If using an incrementing wipe, this is the initial distance.	{"AND": [{"inset": true}, {"inset_wipe":true}]}		0	Tip Wipe	Material	Material::TipWipe	kInsetWipeDistance		true
inset_wipe_speed	Inset Wipe Speed	speed	Sets the speed for the inset tip wipe move	{"AND": [{"inset": true}, {"inset_wipe":true}]}		0	Tip Wipe	Material	Material::TipWipe	kInsetWipeSpeed		true
inset_wipe_extruder_speed	Inset Wipe Extruder Speed	rpm	Sets the extruder speed for the inset tip wipe move	{"AND": [{"inset": true}, {"inset_wipe":true}]}		0	Tip Wipe	Material	Material::TipWipe	kInsetWipeExtruderSpeed		true
inset_wipe_angle	Inset Wipe Angle	angle	Sets the angle of the inset tip wipe	{"AND": [{"inset": true}, {"AND": [{"inset_wipe": true},{"inset_wipe_direction":3}]}]}		0	Tip Wipe	Material	Material::TipWipe	kInsetWipeAngle		true
inset_wipe_cutoff_distance	Inset Wipe Cutoff Distance	distance	Sets the distance from the end of the inset tip wipe to turn the extruder off	{"AND": [{"inset": true}, {"inset_wipe":true}]}		0	Tip Wipe	Material	Material::TipWipe	kInsetWipeCutoffDistance		true
inset_wipe_lift_height	Inset Wipe Lift Height	distance	Sets the distance to lift during the inset tip wipe move	{"AND": [{"inset": true}, {"inset_wipe":true}]}		0	Tip Wipe	Material	Material::TipWipe	kInsetWipeLiftHeight		true
skeleton_wipe	Enable Skeleton Tip Wipe	boolean	If selected, will do a tip wipe for skeleton moves to prevent material from sticking up	{"skeleton":true}		false	Tip Wipe	Material	Material::TipWipe	kEnableSkeletonTipWipe		true
skeleton_wipe_direction	Skeleton Wipe Direction	enumeration	Direction for all skeleton tip wipes. Optimal does reverse a reverse wipe	{"AND": [{"skeleton": true}, {"skeleton_wipe":true}]}	WIPE_OPTIMAL,WIPE_FORWARD,WIPE_REVERSE,WIPE_ANGLED	0	Tip Wipe	Material	Material::TipWipe	kSkeletonWipeDirection		true
skeleton_wipe_distance	Skeleton Wipe Distance	distance	Sets the travel distance for skeleton tip wiping. If using an incrementing wipe, this is the initial distance.	{"AND": [{"skeleton": true}, {"skeleton_wipe":true}]}		0	Tip Wipe	Material	Material::TipWipe	kSkeletonWipeDistance		true
skeleton_wipe_speed	Skeleton Wipe Speed	speed	Sets the speed for the skeleton tip wipe move	{"AND": [{"skeleton": true}, {"skeleton_wipe":true}]}		0	Tip Wipe	Material	Material::TipWipe	kSkeletonWipeSpeed		true
skeleton_wipe_extruder_speed	Skeleton Wipe Extruder Speed	rpm	Sets the extruder speed for the skeleton tip wipe move	{"AND": [{"skeleton": true}, {"skeleton_wipe":true}]}		0	Tip Wipe	Material	Material::TipWipe	kSkeletonWipeExtruderSpeed		true
skeleton_wipe_angle	Skeleton Wipe Angle	angle	Sets the angle of the skeleton tip wipe	{"AND": [{"skeleton": true}, {"AND": [{"skeleton_wipe": true},{"skeleton_wipe_direction":3}]}]}		0	Tip Wipe	Material	Material::TipWipe	kSkeletonWipeAngle		true
skeleton_wipe_cutoff_distance	Skeleton Wipe Cutoff Distance	distance	Sets the distance from the end of the skeleton tip wipe to turn the extruder off	{"AND": [{"skeleton": true}, {"skeleton_wipe":true}]}		0	Tip Wipe	Material	Material::TipWipe	kSkeletonWipeCutoffDistance		true
skeleton_wipe_lift_height	Skeleteon Wipe Lift Distance	distance	Sets the distance to lift during the skeleton tip wipe move	{"AND": [{"skeleton": true}, {"skeleton_wipe":true}]}		0	Tip Wipe	Material	Material::TipWipe	kSkeleteonWipeLiftDistance		true
skin_wipe	Enable Skin Tip Wipe	boolean	If selected, will do a tip wipe for skin moves to prevent material from sticking up	{"skin":true}		false	Tip Wipe	Material	Material::TipWipe	kEnableSkinTipWipe		true
skin_wipe_direction	Skin Wipe Direction	enumeration	Direction for all skin tip wipes. Optimal does forward for closed loops paths,\nreverse for open loop paths, and forward over the inset/perimeter when available	{"AND": [{"skin": true}, {"skin_wipe":true}]}	WIPE_OPTIMAL,WIPE_FORWARD,WIPE_REVERSE,WIPE_ANGLED	0	Tip Wipe	Material	Material::TipWipe	kSkinWipeDirection		true
skin_wipe_distance	Skin Wipe Distance	distance	Sets the travel distance for skin tip wiping. If using an incrementing wipe, this is the initial distance.	{"AND": [{"skin": true}, {"skin_wipe":true}]}		0	Tip Wipe	Material	Material::TipWipe	kSkinWipeDistance		true
skin_wipe_speed	Skin Wipe Speed	speed	Sets the speed for the skin tip wipe move	{"AND": [{"skin": true}, {"skin_wipe":true}]}		0	Tip Wipe	Material	Material::TipWipe	kSkinWipeSpeed		true
skin_wipe_extruder_speed	Skin Wipe Extruder Speed	rpm	Sets the extruder speed for the skin tip wipe move	{"AND": [{"skin": true}, {"skin_wipe":true}]}		0	Tip Wipe	Material	Material::TipWipe	kSkinWipeExtruderSpeed		true
skin_wipe_angle	Skin Wipe Angle	angle	Sets the angle of the skin tip wipe	{"AND": [{"skin": true}, {"AND": [{"skin_wipe": true},{"skin_wipe_direction":3}]}]}		0	Tip Wipe	Material	Material::TipWipe	kSkinWipeAngle		true
skin_wipe_cutoff_distance	Skin Wipe Cutoff Distance	distance	Sets the distance from the end of the skin tip wipe to turn the extruder off	{"AND": [{"skin": true}, {"skin_wipe":true}]}		0	Tip Wipe	Material	Material::TipWipe	kSkinWipeCutoffDistance		true
skin_wipe_lift_height	Skin Wipe Lift Height	distance	Sets the distance to lift during the skin tip wipe move	{"AND": [{"skin": true}, {"skin_wipe":true}]}		0	Tip Wipe	Material	Material::TipWipe	kSkinWipeLiftHeight		true
infill_wipe	Enable Infill Tip Wipe	boolean	If selected, will do a tip wipe for infill moves to prevent material from sticking up	{"infill":true}		false	Tip Wipe	Material	Material::TipWipe	kEnableInfillTipWipe		true
infill_wipe_direction	Infill Wipe Direction	enumeration	Direction for all infill tip wipes. Optimal does forward for closed loops paths,\nreverse for open loop paths, and forward over the inset/perimeter when available	{"AND": [{"infill": true}, {"infill_wipe":true}]}	WIPE_OPTIMAL,WIPE_FORWARD,WIPE_REVERSE,WIPE_ANGLED	0	Tip Wipe	Material	Material::TipWipe	kInfillWipeDirection		true
infill_wipe_distance	Infill Wipe Distance	distance	Sets the travel distance for infill tip wiping. If using an incrementing wipe, this is the initial distance.	{"AND": [{"infill": true}, {"infill_wipe":true}]}		0	Tip Wipe	Material	Material::TipWipe	kInfillWipeDistance		true
infill_wipe_speed	Infill Wipe Speed	speed	Sets the speed for the infill tip wipe move	{"AND": [{"infill": true}, {"infill_wipe":true}]}		0	Tip Wipe	Material	Material::TipWipe	kInfillWipeSpeed		true
infill_wipe_extruder_speed	Infill Wipe Extruder Speed	rpm	Sets the extruder speed for the infill tip wipe move	{"AND": [{"infill": true}, {"infill_wipe":true}]}		0	Tip Wipe	Material	Material::TipWipe	kInfillWipeExtruderSpeed		true
infill_wipe_angle	Infill Wipe Angle	angle	Sets the angle of the infill tip wipe	{"AND": [{"infill": true}, {"AND": [{"infill_wipe": true},{"infill_wipe_direction":3}]}]}		0	Tip Wipe	Material	Material::TipWipe	kInfillWipeAngle		true
infill_wipe_cutoff_distance	Infill Wipe Cutoff Distance	distance	Sets the distance from the end of the infill tip wipe move to turn the extruder off	{"AND": [{"infill": true}, {"infill_wipe":true}]}		0	Tip Wipe	Material	Material::TipWipe	kInfillWipeCutoffDistance		true
infill_wipe_lift_height	Infill Wipe Lift Height	distance	Sets the distance to lift during the infill tip wipe move	{"AND": [{"infill": true}, {"infill_wipe":true}]}		0	Tip Wipe	Material	Material::TipWipe	kInfillWipeLiftHeight		true
laser_power_multiplier	Laser Power Multiplier	unitless_float	Sets multiplier value issued when laser power is updated during tip wipe. GKN Only.	{"syntax": 4}		0	Tip Wipe	Material	Material::TipWipe	kLaserPowerMultiplier		true
wire_feed_multiplier	Wire Feed Multiplier	unitless_float	Sets multiplier value issued when wire feed is updated during tip wipe. GKN Only.	{"syntax": 4}		0	Tip Wipe	Material	Material::TipWipe	kWireFeedMultiplier		true
tip_wipe_voltage	Tip Wipe Voltage	voltage	Sets welder voltage during tip wipe motions	{"syntax": 27}		0	Tip Wipe	Material	Material::TipWipe	kTipWipeVoltage		true
enable_spiral_perimeter	Spiral Perimeters	boolean	If selected, will perform a spiral lift on perimeters	{"perimeter": true}		false	Spiral Lift	Material	Material::SpiralLift	kSpiralPerimeters		false
enable_spiral_inset	Spiral Insets	boolean	If selected, will perform a spiral lift on insets	{"inset": true}		false	Spiral Lift	Material	Material::SpiralLift	kSpiralInsets		false
enable_spiral_skin	Spiral Skins	boolean	If selected, will perform a spiral lift on skin	{"skin": true}		false	Spiral Lift	Material	Material::SpiralLift	kSpiralSkins		false
enable_spiral_infill	Spiral Infill	boolean	If selected, will perform a spiral lift on infill	{"infill": true}		false	Spiral Lift	Material	Material::SpiralLift	kSpiralInfill		false
spiral_end_of_layer	End of Layer	boolean	If selected, will perform a spiral list on the last path in a layer			false	Spiral Lift	Material	Material::SpiralLift	kEndofLayer		false
spiral_lift_height	Spiral Lift Height	distance	Sets the distance the extruder lifts before starting the spiral	{"OR": [{"enable_spiral_perimeter": true}, {"OR": [{"enable_spiral_inset": true}, {"OR": [{"enable_spiral_skin": true}, {"OR": [{"enable_spiral_infill": true}, {"spiral_end_of_layer": true}]}]}]}]}		0	Spiral Lift	Material	Material::SpiralLift	kSpiralLiftHeight		false
spiral_lift_points	Number of Points	number	Number of small line segments in the spiral move	{"AND": [{"supports_G2_3": false}, {"OR": [{"enable_spiral_perimeter": true}, {"OR": [{"enable_spiral_inset": true}, {"OR": [{"enable_spiral_skin": true}, {"OR": [{"enable_spiral_infill": true}, {"spiral_end_of_layer": true}]}]}]}]}]}		0	Spiral Lift	Material	Material::SpiralLift	kNumberofPoints		false
spiral_lift_radius	Spiral Lift Radius	distance	Sets maximum distance from starting point that the extruder will spiral outward to	{"OR": [{"enable_spiral_perimeter": true}, {"OR": [{"enable_spiral_inset": true}, {"OR": [{"enable_spiral_skin": true}, {"OR": [{"enable_spiral_infill": true}, {"spiral_end_of_layer": true}]}]}]}]}		0	Spiral Lift	Material	Material::SpiralLift	kSpiralLiftRadius		false
spiral_lift_speed	Spiral Lift Speed	speed	Sets the speed for spiral lift moves	{"OR": [{"enable_spiral_perimeter": true}, {"OR": [{"enable_spiral_inset": true}, {"OR": [{"enable_spiral_skin": true}, {"OR": [{"enable_spiral_infill": true}, {"spiral_end_of_layer": true}]}]}]}]}		0	Spiral Lift	Material	Material::SpiralLift	kSpiralLiftSpeed		false
initial_purge_duration	Initial Purge Duration	time	Amount of time extruder will purge	{"AND": [{"enable_material_load": true}, {"syntax": 1}]}		0	Purge	Material	Material::Purge	kInitialPurgeDuration		false
initial_purge_dwell_screw_rpm	Initial Purge Screw RPM	rpm	Speed for the screw during the initial purge	{"AND": [{"enable_material_load": true}, {"syntax": 1}]}		0	Purge	Material	Material::Purge	kInitialPurgeScrewRPM		false
initial_purge_tip_wipe_delay	Initial Purge Tip Wipe Delay	time	Amount of time the extruder will pause before moving to wipe the tip during the initial purge	{"AND": [{"enable_material_load": true}, {"syntax": 1}]}		0	Purge	Material	Material::Purge	kInitialPurgeTipWipeDelay		false
purge_during_dwell	Purge During Dwell	boolean	If selected, a purge command is issued during dwells forced by the minimum layer time cooling settings	{"minimum_layer_time_method": 0}		false	Purge	Material	Material::Purge	kPurgeDuringDwell		false
purge_dwell_duration	Purge Dwell Duration	time	Duration to run the extruder during a purge dwell	{"AND": [{"purge_during_dwell": true}, {"machine_type": 0}]}		0	Purge	Material	Material::Purge	kPurgeDwellDuration		false
purge_dwell_screw_rpm	Purge Dwell Screw RPM	rpm	Speed for the screw during purge dwells	{"AND": [{"purge_during_dwell": true}, {"machine_type": 0}]}		0	Purge	Material	Material::Purge	kPurgeDwellScrewRPM		false
purge_tip_wipe_delay	Purge Dwell Tip Wipe Delay	time	Amount of time the extruder will pause before moving to wipe the tip during a purge dwell	{"AND": [{"purge_during_dwell": true}, {"machine_type": 0}]}		0	Purge	Material	Material::Purge	kPurgeDwellTipWipeDelay		false
purge_length	Purge Length	distance	Length of filament, or screw rotation distance, for purges issued between layers	{"AND": [{"purge_during_dwell": true}, {"OR": [{"syntax": 11}, {"machine_type": 1}]}]}		0	Purge	Material	Material::Purge	kPurgeLength		false
purge_feedrate	Purge Feedrate	speed	Feedrate for extrusion used for the purge between layers	{"AND": [{"purge_during_dwell": true}, {"OR": [{"syntax": 11}, {"machine_type": 1}]}]}		0	Purge	Material	Material::Purge	kPurgeFeedrate		false
initial_extruder_speed	Initial Extruder Speed	rpm	Sets the initial extruder speed that is used during the specific extruder on delay set below	{"AND": [{"enable_width_height": false}, {"OR": [{"machine_type": 0}, {"OR": [{"machine_type": 4}, {"machine_type": 5}]}]}]}		0	Extruder	Material	Material::Extruder	kInitialExtruderSpeed		true
extruder_prime_volume	Extruder Prime Volume	unitless_float	Sets the volume of material to purge during priming. Used for pellet extruders without RPM control	{"syntax": 29}		0	Extruder	Material	Material::Extruder	kExtruderPrimeVolume		true
extruder_prime_speed	Extruder Prime Speed	speed	Sets the speed of the extruder during priming. Used for pellet extruders without RPM control	{"syntax": 29}		0	Extruder	Material	Material::Extruder	kExtruderPrimeSpeed		true
extruder_on_delay_perimeter	Perimeter Extruder On Delay	time	Sets the time that the extruder is turned on before the print head begins moving for perimeters	{"AND": [{"perimeter": true}, {"OR": [{"machine_type": 0}, {"OR": [{"machine_type": 4}, {"machine_type": 5}]}]}]}		0	Extruder	Material	Material::Extruder	kPerimeterExtruderOnDelay		true
extruder_on_delay_inset	Inset Extruder On Delay	time	Sets the time that the extruder is turned on before the print head begins moving for insets	{"AND": [{"inset": true}, {"OR": [{"machine_type": 0}, {"OR": [{"machine_type": 4}, {"machine_type": 5}]}]}]}		0	Extruder	Material	Material::Extruder	kInsetExtruderOnDelay		true
extruder_on_delay_skin	Skin Extruder On Delay	time	Sets the time that the extruder is turned on before the print head begins moving for skins	{"AND": [{"skin": true}, {"OR": [{"machine_type": 0}, {"OR": [{"machine_type": 4}, {"machine_type": 5}]}]}]}		0	Extruder	Material	Material::Extruder	kSkinExtruderOnDelay		true
extruder_on_delay_infill	Infill Extruder On Delay	time	Sets the time that the extruder is turned on before the print head begins moving for infill	{"AND": [{"infill": true}, {"OR": [{"machine_type": 0}, {"OR": [{"machine_type": 4}, {"machine_type": 5}]}]}]}		0	Extruder	Material	Material::Extruder	kInfillExtruderOnDelay		true
extruder_on_delay_skeleton	Skeleton Extruder On Delay	time	Sets the time that the extruder is turned on before the print head begins moving for skeletons	{"AND": [{"skeleton": true}, {"OR": [{"machine_type": 0}, {"OR": [{"machine_type": 4}, {"machine_type": 5}]}]}]}		0	Extruder	Material	Material::Extruder	kSkeletonExtruderOnDelay		true
extruder_off_delay	Extruder Off Delay	time	Sets the time that the extruder is turned offf after the print head stops moving	{"OR": [{"machine_type": 0}, {"OR": [{"machine_type": 4}, {"machine_type": 5}]}]}		0	Extruder	Material	Material::Extruder	kExtruderOffDelay		true
servo_extruder_to_travel_speed	Servo Extruder to Travel Speed	boolean	If selected, the speed of the extruder will servo with the speed of the gantry	{"syntax": 1}		false	Extruder	Material	Material::Extruder	kServoExtrudertoTravelSpeed		false
enable_m3s	Enable M3 S	boolean	If selected, CI BAAM extruder commands will always use M3 S rather than G1 S. This is helpful for using arc welder, but prevents feedrate scaling from working.	{"syntax": 1}		false	Extruder	Material	Material::Extruder	kEnableM3S		false
filament_diameter	Filament Diameter	distance	Average diameter of the filament	{"machine_type":1}		0	Filament	Material	Material::Filament	kFilamentDiameter		false
filament_relative_distance	Enable Relative Distance	boolean	If selected, sets extrusion distances to relative mode. This issues a G91 command in the startup sequence.	{"machine_type":1}		true	Filament	Material	Material::Filament	kEnableRelativeDistance		false
disable_g92	Remove G92 Commands	boolean	If selected, the G92 command to reset the filament axis to 0 will not be issued	{"machine_type":1}		false	Filament	Material	Material::Filament	kRemoveG92Commands		false
filament_b_axis	Use B for Filament Axis	boolean	If selected, uses B for filament distance output in the g-code rather than the standard E	{"machine_type":1}		false	Filament	Material	Material::Filament	kUseBforFilamentAxis		false
retraction	Enable Retraction	boolean	If selected, filament is retracted back into the extruder to end the path	{"machine_type":1}		false	Retraction	Material	Material::Retraction	kEnableRetraction		true
retract_min_travel_length	Minimum Travel for Retraction	distance	Travel moves longer than this distance will force a retraction	{"AND": [{"machine_type":1}, {"retraction": true}]}		0	Retraction	Material	Material::Retraction	kMinimumTravelforRetraction		true
retraction_length	Retraction Length	distance	The length of the filament that will be retracted into the extruder	{"AND": [{"machine_type":1}, {"retraction": true}]}		0	Retraction	Material	Material::Retraction	kRetractionLength		true
retraction_speed	Retraction Speed	speed	The speed that the filament that will be retracted into the extruder	{"AND": [{"machine_type":1}, {"retraction": true}]}		0	Retraction	Material	Material::Retraction	kRetractionSpeed		true
retraction_open_spaces_only	Retract on Open Spaces Only	boolean	If seleted, retraction will occur only when crossing open spaces	{"AND": [{"machine_type":1}, {"retraction": true}]}		false	Retraction	Material	Material::Retraction	kRetractonOpenSpacesOnly		true
retraction_layer_change	Retract on Layer Change	boolean	If seleted, retraction will occur between every layer	{"AND": [{"machine_type":1}, {"retraction": true}]}		false	Retraction	Material	Material::Retraction	kRetractonLayerChange		true
filament_prime_speed	Filament Prime Speed	speed	Speed of the extruder during priming	{"AND": [{"machine_type":1}, {"retraction": true}]}		0	Retraction	Material	Material::Retraction	kFilamentPrimeSpeed		true
filament_prime_length	Additional Prime Length	distance	Length of extra filament to extrude during priming after a retraction	{"AND": [{"machine_type":1}, {"retraction": true}]}		0	Retraction	Material	Material::Retraction	kAdditionalPrimeLength		true
bed_temperature	Bed Temperature	temperature	Temperature of bed while printing	{"OR": [{"machine_type":1}, {"syntax": 12}]}		398.15	Temperatures	Material	Material::Temperatures	kBedTemperature		true
two_zone_extruders	Two Zone Extruders	boolean	Enables two zones for extruder temperature control	{"AND": [{"three_zone_extruders": false}, {"AND": [{"four_zone_extruders": false}, {"AND": [{"five_zone_extruders": false}, {"OR": [{"machine_type":1}, {"syntax": 12}]}]}]}]}		false	Temperatures	Material	Material::Temperatures	kTwoZoneExtruders		true
three_zone_extruders	Three Zone Extruders	boolean	Enables three zones for extruder temperature control	{"AND": [{"two_zone_extruders": false}, {"AND": [{"four_zone_extruders": false}, {"AND": [{"five_zone_extruders": false}, {"OR": [{"machine_type":1}, {"syntax": 12}]}]}]}]}		false	Temperatures	Material	Material::Temperatures	kThreeZoneExtruders		true
four_zone_extruders	Four Zone Extruders	boolean	Enables four zones for extruder temperature control	{"AND": [{"three_zone_extruders": false}, {"AND": [{"two_zone_extruders": false}, {"AND": [{"five_zone_extruders": false}, {"OR": [{"machine_type":1}, {"syntax": 12}]}]}]}]}		false	Temperatures	Material	Material::Temperatures	kFourZoneExtruders		true
five_zone_extruders	Five Zone Extruders	boolean	Enables five zones for extruder temperature control	{"AND": [{"two_zone_extruders": false}, {"AND": [{"three_zone_extruders": false}, {"AND": [{"four_zone_extruders": false}, {"OR": [{"machine_type":1}, {"syntax": 12}]}]}]}]}		false	Temperatures	Material	Material::Temperatures	kFiveZoneExtruders		true
extruder0_temperature	Extruder 0 Temperature	temperature	Temperature of extruder 0 while printing	{"AND": [{"two_zone_extruders": false}, {"AND": [{"three_zone_extruders": false}, {"AND": [{"four_zone_extruders": false}, {"AND": [{"five_zone_extruders": false}, {"OR": [{"machine_type":1}, {"syntax": 12}]}]}]}]}]}		473.15	Temperatures	Material	Material::Temperatures	kExtruder0Temperature		true
extruder1_temperature	Extruder 1 Temperature	temperature	Temperature of extruder 1 while printing	{"AND": [{"two_zone_extruders": false}, {"AND": [{"three_zone_extruders": false}, {"AND": [{"four_zone_extruders": false}, {"AND": [{"five_zone_extruders": false}, {"OR": [{"machine_type":1}, {"syntax": 12}]}]}]}]}]}		473.15	Temperatures	Material	Material::Temperatures	kExtruder1Temperature		true
standby0_temperature	Extruder 0 Standby Temperature	temperature	Temperature to hold extruder 0 at when it's not in use	{"AND": [{"two_zone_extruders": false}, {"AND": [{"three_zone_extruders": false}, {"AND": [{"four_zone_extruders": false}, {"AND": [{"five_zone_extruders": false}, {"OR": [{"machine_type":1}, {"syntax": 12}]}]}]}]}]}		423.15	Temperatures	Material	Material::Temperatures	kExtruder0StandbyTemperature		true
standby1_temperature	Extruder 1 Standby Temperature	temperature	Temperature to hold extruder 1 at when it's not in use	{"AND": [{"two_zone_extruders": false}, {"AND": [{"three_zone_extruders": false}, {"AND": [{"four_zone_extruders": false}, {"AND": [{"five_zone_extruders": false}, {"OR": [{"machine_type":1}, {"syntax": 12}]}]}]}]}]}		423.15	Temperatures	Material	Material::Temperatures	kExtruder1StandbyTemperature		true
extruder0_zone1	Extruder 0 Zone 1 Temperature	temperature	Temperature for extruder 0 zone 1	{"OR": [{"two_zone_extruders": true}, {"OR": [{"three_zone_extruders": true}, {"OR": [{"four_zone_extruders": true}, {"five_zone_extruders": true}]}]}]}		0	Temperatures	Material	Material::Temperatures	kExtruder0Zone1Temperature		true
extruder0_zone2	Extruder 0 Zone 2 Temperature	temperature	Temperature for extruder 0 zone 2	{"OR": [{"two_zone_extruders": true}, {"OR": [{"three_zone_extruders": true}, {"OR": [{"four_zone_extruders": true}, {"five_zone_extruders": true}]}]}]}		0	Temperatures	Material	Material::Temperatures	kExtruder0Zone2Temperature		true
extruder0_zone3	Extruder 0 Zone 3 Temperature	temperature	Temperature for extruder 0 zone 3	{"OR": [{"three_zone_extruders": true}, {"OR": [{"four_zone_extruders": true}, {"five_zone_extruders": true}]}]}		0	Temperatures	Material	Material::Temperatures	kExtruder0Zone3Temperature		true
extruder0_zone4	Extruder 0 Zone 4 Temperature	temperature	Temperature for extruder 0 zone 4	{"OR": [{"four_zone_extruders": true}, {"five_zone_extruders": true}]}		0	Temperatures	Material	Material::Temperatures	kExtruder0Zone4Temperature		true
extruder0_zone5	Extruder 0 Zone 5 Temperature	temperature	Temperature for extruder 0 zone 5	{"five_zone_extruders": true}		0	Temperatures	Material	Material::Temperatures	kExtruder0Zone5Temperature		true
extruder1_zone1	Extruder 1 Zone 1 Temperature	temperature	Temperature for extruder 1 zone 1	{"OR": [{"two_zone_extruders": true}, {"OR": [{"three_zone_extruders": true}, {"OR": [{"four_zone_extruders": true}, {"five_zone_extruders": true}]}]}]}		0	Temperatures	Material	Material::Temperatures	kExtruder1Zone1Temperature		true
extruder1_zone2	Extruder 1 Zone 2 Temperature	temperature	Temperature for extruder 1 zone 2	{"OR": [{"two_zone_extruders": true}, {"OR": [{"three_zone_extruders": true}, {"OR": [{"four_zone_extruders": true}, {"five_zone_extruders": true}]}]}]}		0	Temperatures	Material	Material::Temperatures	kExtruder1Zone2Temperature		true
extruder1_zone3	Extruder 1 Zone 3 Temperature	temperature	Temperature for extruder 1 zone 3	{"OR": [{"three_zone_extruders": true}, {"OR": [{"four_zone_extruders": true}, {"five_zone_extruders": true}]}]}		0	Temperatures	Material	Material::Temperatures	kExtruder1Zone3Temperature		true
extruder1_zone4	Extruder 1 Zone 4 Temperature	temperature	Temperature for extruder 1 zone 4	{"OR": [{"four_zone_extruders": true}, {"five_zone_extruders": true}]}		0	Temperatures	Material	Material::Temperatures	kExtruder1Zone4Temperature		true
extruder1_zone5	Extruder 1 Zone 5 Temperature	temperature	Temperature for extruder 1 zone 5	{"five_zone_extruders": true}		0	Temperatures	Material	Material::Temperatures	kExtruder1Zone5Temperature		true
fan	Fan Control	boolean	Sets how and when the fan will operate	{"machine_type":1}		false	Cooling	Material	Material::Cooling	kFanControl		false
fan_min_speed	Min Fan Speed	percentage100	Minimum speed the fan will be on	{"AND": [{"machine_type":1}, {"fan":true}]}		0	Cooling	Material	Material::Cooling	kMinFanSpeed		false
fan_max_speed	Max Fan Speed	percentage100	Maximum speed the fan will be on	{"AND": [{"machine_type":1}, {"fan":true}]}		0	Cooling	Material	Material::Cooling	kMaxFanSpeed		false
force_minimum_layer_time	Force Min / Max Layer Time	boolean	If selected, a min / max layer time is reinforced for each layer so that there is adequate time for cooling			false	Cooling	Material	Material::Cooling	kForceMinMaxLayerTime		false
minimum_layer_time_method	Min / Max Layer Time Method	enumeration	Choose one of two ways to meet the min / max layer time requirement: either add dwell time or adjust feed rate in G0 G1 lines	{"force_minimum_layer_time":true}	ADD DWELL TIME, MODIFY FEEDRATE	0	Cooling	Material	Material::Cooling	kMinMaxLayerTimeMethod		false
minimum_layer_time	Minimum Layer Time	time	The minimum layer time required to meet the cooling need	{"force_minimum_layer_time":true}		0	Cooling	Material	Material::Cooling	kMinimumLayerTime		false
maximum_layer_time	Maximum Layer Time	time	The maximum layer time required to meet the cooling need	{"AND": [{"force_minimum_layer_time":true}, {"minimum_layer_time_method":1}]}		0	Cooling	Material	Material::Cooling	kMaximumLayerTime		false
extruder_scale_factor	Extruder Scale Factor	unitless_float	Scale factor to be applied to extruder commands when adjusting feedrate. Value of 1 has no effect, greater than 1 increases extruder speed, and less than 1 decreases speed.	{"AND": [{"force_minimum_layer_time":true}, {"minimum_layer_time_method":1}]}		1	Cooling	Material	Material::Cooling	kExtruderScaleFactor		false
pre_pause_code	Pre Pause G-Code	multiline_text	G-Code to be executed before the minimum layer time pause command, such as moving to a location to purge	{"AND": [{"force_minimum_layer_time":true}, {"minimum_layer_time_method":0}]}			Cooling	Material	Material::Cooling	kPrePauseGCode		false
post_pause_code	Post Pause G-Code	multiline_text	G-Code to be executed after the minimum layer time pause command, such as turning an extruder off	{"AND": [{"force_minimum_layer_time":true}, {"minimum_layer_time_method":0}]}			Cooling	Material	Material::Cooling	kPostPauseGCode		false
raft	Add Raft	boolean	If selected, a raft will be printed below the part to help account for an unlevel build surface			false	Platform Adhesion	Material	Material::PlatformAdhesion	kAddRaft		false
raft_offset	Raft XY Offset	distance	Determines how far beyond the base of the part the raft extends	{"raft":true}		0	Platform Adhesion	Material	Material::PlatformAdhesion	kRaftXYOffset		false
raft_layer_count	Raft Layer Count	positive_int	Determines how many layers of raft are created	{"raft":true}		1	Platform Adhesion	Material	Material::PlatformAdhesion	kRaftLayerCount		false
raft_bead_width	Raft Bead Width	distance	Bead width for raft paths	{"raft":true}		0	Platform Adhesion	Material	Material::PlatformAdhesion	kRaftBeadWidth		false
brim	Add Brim	boolean	If selected, a brim will be attached to the part at the base to help with platform adhesion			false	Platform Adhesion	Material	Material::PlatformAdhesion	kAddBrim		false
brim_width	Brim Width	distance	Width of the brim	{"brim":true}		0	Platform Adhesion	Material	Material::PlatformAdhesion	kBrimWidth		false
brim_layer_count	Brim Layer Count	positive_int	Number of layers to print the brim starting with layer 1	{"brim":true}		1	Platform Adhesion	Material	Material::PlatformAdhesion	kBrimLayerCount		false
brim_bead_width	Brim Bead Width	distance	Bead width for brim paths	{"brim":true}		0	Platform Adhesion	Material	Material::PlatformAdhesion	kBrimBeadWidth		false
skirt	Add Skirt	boolean	If selected, a skirt will be printed around the object to prime the extruder			false	Platform Adhesion	Material	Material::PlatformAdhesion	kAddSkirt		false
skirt_loops	Skirt Loops	positive_int	The amount of closed loop paths offset from the base of the print that funtions as a purge	{"skirt":true}		1	Platform Adhesion	Material	Material::PlatformAdhesion	kSkirtLoops		false
skirt_distance_from_object	Skirt Distance from Object	distance	The distance away from the object where the skirt is being created	{"skirt":true}		0	Platform Adhesion	Material	Material::PlatformAdhesion	kSkirtDistancefromObject		false
skirt_layer_count	Skirt Layer Count	positive_int	Determines how many layers the skirt contains	{"skirt":true}		1	Platform Adhesion	Material	Material::PlatformAdhesion	kSkirtLayerCount		false
skirt_minimum_length	Skirt Minimum Length	distance	The minimum extrusion length for the skirt	{"skirt":true}		0	Platform Adhesion	Material	Material::PlatformAdhesion	kSkirtMinimumLength		false
skirt_bead_width	Skirt Bead Width	distance	Bead width for skirt paths	{"skirt":true}		0	Platform Adhesion	Material	Material::PlatformAdhesion	kSkirtBeadWidth		false
enable_multi_material	Enable Multi-material	boolean	If selected, enables the use of multiple printing materials	{ "OR": [{"syntax": 1},{"OR": [{"syntax": 11},{"syntax": 12}]}]}		false	Multi-Material	Material	Material::MultiMaterial	kEnableMultimaterial		true
perimeter_material_num	Perimeter Material Number	number	Sets the material number to be used during perimeter, brim, skeleton, and skirt paths	{"AND": [{"enable_multi_material": true}, {"OR": [{"perimeter":true}, {"OR": [{"brim":true}, {"OR": [{"skeleton":true}, {"skirt":true}]}]}]}]}		0	Multi-Material	Material	Material::MultiMaterial	kPerimeterMaterialNumber		true
inset_material_num	Inset Material Number	number	Sets the material number to be used during inset paths	{"AND": [{"inset": true}, {"enable_multi_material":true}]}		0	Multi-Material	Material	Material::MultiMaterial	kInsetMaterialNumber		true
skin_material_num	Skin Material Number	number	Sets the material number to be used during skin paths	{"AND": [{"skin": true}, {"enable_multi_material":true}]}		0	Multi-Material	Material	Material::MultiMaterial	kSkinMaterialNumber		true
infill_material_num	Infill Material Number	number	Sets the material number to be used during infill paths	{"AND": [{"infill": true}, {"enable_multi_material":true}]}		0	Multi-Material	Material	Material::MultiMaterial	kInfillMaterialNumber		true
support_material_num	Support Material Number	number	Sets the material number to be used during support and raft paths	{"AND": [{"enable_multi_material": true}, {"OR": [{"support":true}, {"raft":true}]}]}		0	Multi-Material	Material	Material::MultiMaterial	kSupportMaterialNumber		true
material_transition_distance	Transition Distance	distance	The distance needed to transition between materials	{"enable_multi_material":true}		0	Multi-Material	Material	Material::MultiMaterial	kTransitionDistance		true
enable_second_transition_distance	Enable Second Transition Distance	boolean	If selected, Transition Distance will be used to transition from 1 to 2 and Second Transition Distance will be used for 2 to 1	{"enable_multi_material":true}		false	Multi-Material	Material	Material::MultiMaterial	kEnableSecondTransitionDistance		true
second_transition_distance	Second Transition Distance	distance	Distance used for transition from material 2 to material 1	{"AND": [{"enable_multi_material": true}, {"enable_second_transition_distance":true}]}		0	Multi-Material	Material	Material::MultiMaterial	kSecondTransitionDistance		true
enable_m222	Use M222 Code	boolean	Uses the M222 code for material transitions rather than the standard M237	{"enable_multi_material":true}		false	Multi-Material	Material	Material::MultiMaterial	kUseM222Code		true
layer_height	Layer Height	distance	Thickness of each layer			0	Layer	Profile	Profile::Layer	kLayerHeight		true
nozzle_diameter	Nozzle Diameter	distance	The diameter of the main extruder nozzle	{"OR": [{"machine_type": 0}, {"OR": [{"machine_type": 1}, {"OR": [{"machine_type": 4}, {"machine_type": 5}]}]}]}		0	Layer	Profile	Profile::Layer	kNozzleDiameter		false
default_width	Default Bead Width	distance	Default bead width for paths that don't have a defined width			0	Layer	Profile	Profile::Layer	kDefaultBeadWidth		true
default_speed	Default Print Speed	speed	Default printing speed for paths that don't have a defined speed			0	Layer	Profile	Profile::Layer	kDefaultPrintSpeed		true
default_extruder_speed	Default Extruder Speed	rpm	Default extruder speed for paths that don't have a defined extruder speed	{"AND": [{"enable_width_height": false}, {"OR": [{"machine_type": 0}, {"OR": [{"machine_type": 4}, {"machine_type": 5}]}]}]}		0	Layer	Profile	Profile::Layer	kDefaultExtruderSpeed		true
minimum_extrude_length	Minimum Extrude Length	distance	Default minimum extrusion length. Paths less than this are eliminated. Currently used for brim, raft, and support paths.			0	Layer	Profile	Profile::Layer	kMinimumExtrudeLength		true
perimeter	Enable Perimeter	boolean	If selected, perimeters will be generated			false	Perimeter	Profile	Profile::Perimeter	kEnablePerimeter		true
perimeter_count	Number of Perimeters	positive_int	Total number of perimeters per layer	{"perimeter":true}		0	Perimeter	Profile	Profile::Perimeter	kNumberofPerimeters		true
perimeter_width	Perimeter Bead Width	distance	Bead width for perimeter paths	{"perimeter":true}		0	Perimeter	Profile	Profile::Perimeter	kPerimeterBeadWidth		true
perimeter_speed	Perimeter Speed	speed	Speed for perimeter paths	{"perimeter":true}		0	Perimeter	Profile	Profile::Perimeter	kPerimeterSpeed		true
perimeter_extruder_speed	Perimeter Extruder Speed	rpm	Extruder speed for perimeter paths	{"AND": [{"perimeter": true}, {"AND": [{"enable_width_height": false}, {"OR": [{"machine_type": 0}, {"OR": [{"machine_type": 4}, {"machine_type": 5}]}]}]}]}		0	Perimeter	Profile	Profile::Perimeter	kPerimeterExtruderSpeed		true
perimeter_extrusion_multiplier	Perimeter Extrusion Multiplier	unitless_float	Extrusion multiplier to increase/decrease flowrate for perimeter paths for systems without RPM control	{"AND": [{"perimeter": true}, {"OR": [{"machine_type":1}, {"syntax": 29}]}]}		1	Perimeter	Profile	Profile::Perimeter	kPerimeterExtrusionMultiplier		true
perimeter_minimum_path_length	Minimum Perimeter Path Length	distance	Perimeter extrusion paths less than this value are deleted	{"perimeter":true}		0	Perimeter	Profile	Profile::Perimeter	kMinimumPerimeterPathLength		true
perimeter_power	Perimeter Power	power	Power for perimeter	{"AND": [{"perimeter":true}, {"syntax":16}]}		0	Perimeter	Profile	Profile::Perimeter	kPerimeterPower		true
perimeter_focus	Perimeter Focus	distance	Focus for perimeter	{"AND": [{"perimeter":true}, {"syntax":16}]}		0	Perimeter	Profile	Profile::Perimeter	kPerimeterFocus		true
perimeter_spot_size	Perimeter Spot Size	distance	Spot size for perimeter	{"AND": [{"perimeter":true}, {"syntax":16}]}		0	Perimeter	Profile	Profile::Perimeter	kPerimeterSpotSize		true
perimeter_lead_in	Enable Perimeter Lead-In	boolean	If selected, a lead-in path segment is added to the first perimeter path that can be used to prime the extruder	{"perimeter":true}		false	Perimeter	Profile	Profile::Perimeter	kEnablePerimeterLeadIn		true
perimeter_lead_in_x	Lead-In Point X Position	distance	X Position for the start of the perimeter lead-in segment	{"AND": [{"perimeter":true},{"perimeter_lead_in":true}]}		0	Perimeter	Profile	Profile::Perimeter	kLeadInPointXPosition		true
perimeter_lead_in_y	Lead-In Point Y Position	distance	Y Position for the start of the perimeter lead-in segment	{"AND": [{"perimeter":true},{"perimeter_lead_in":true}]}		0	Perimeter	Profile	Profile::Perimeter	kLeadInPointYPosition		true
perimeter_flying_start	Enable Perimeter Flying Start	boolean	If selected, motions are created prior to the first extrusion move such that the end effector is in motion at the start of the path.	{"perimeter":true}		false	Perimeter	Profile	Profile::Perimeter	kEnablePerimeterFlyingStart		true
perimeter_flying_start_distance	Perimeter Flying Start Distance	distance	Distance away from the start of the extrusion path to begin the flying start motion.	{"AND": [{"perimeter":true},{"perimeter_flying_start":true}]}		0	Perimeter	Profile	Profile::Perimeter	kPerimeterFlyingStartDistance		true
perimeter_flying_start_speed	Perimeter Flying Start Speed	speed	Speed for the flying start motion.	{"AND": [{"perimeter":true},{"perimeter_flying_start":true}]}		0	Perimeter	Profile	Profile::Perimeter	kPerimeterFlyingStartSpeed		true
perimeter_shifted_beads	Enable Perimeter Shifted Beads	boolean	If selected, perimeter shifted beads will be generated	{"perimeter_shifted_beads":true}		false	Perimeter	Profile	Profile::Perimeter	kEnablePerimeterShiftedBeads		true
inset	Enable Inset	boolean	If selected, insets will be generated			false	Inset	Profile	Profile::Inset	kEnableInset		true
inset_count	Number of Insets	positive_int	Number of insets	{"inset":true}		0	Inset	Profile	Profile::Inset	kNumberofInsets		true
inset_width	Inset Bead Width	distance	Bead width for inset paths	{"inset":true}		0	Inset	Profile	Profile::Inset	kInsetBeadWidth		true
inset_speed	Inset Speed	speed	Speed for inset paths	{"inset":true}		0	Inset	Profile	Profile::Inset	kInsetSpeed		true
inset_extruder_speed	Inset Extruder Speed	rpm	Extruder speed for inset paths	{"AND": [{"inset": true}, {"AND": [{"enable_width_height": false}, {"OR": [{"machine_type": 0}, {"OR": [{"machine_type": 4}, {"machine_type": 5}]}]}]}]}		0	Inset	Profile	Profile::Inset	kInsetExtruderSpeed		true
inset_extrusion_multiplier	Inset Extrusion Multiplier	unitless_float	Extrusion multiplier to increase/decrease flowrate for inset paths for systems without RPM control	{"AND": [{"inset": true}, {"OR": [{"machine_type":1}, {"syntax": 29}]}]}		1	Inset	Profile	Profile::Inset	kInsetExtrusionMultiplier		true
inset_minimum_path_length	Minimum Inset Path Length	distance	Inset extrusion paths less than this value are deleted	{"inset":true}		0	Inset	Profile	Profile::Inset	kMinimumInsetPathLength		true
inset_overlap_distance	Inset Overlap Distance	distance	Width of the inset overlaps with exterior	{"inset":true}		0	Inset	Profile	Profile::Inset	kInsetOverlapDistance		true
skeleton	Enable Skeletons	boolean	If selected, skeletons will allow for an open loop path to fill a space that is too thin to use concentric paths			false	Skeleton	Profile	Profile::Skeleton	kEnableSkeletons		true
skeleton_input	Input Geometry	enumeration	Specifies how the bounding geometry is provided to the Skeleton Voronoi Diagram generator. The geometry is fed into the generator as either segments or points. This input method influences how the skeleton paths are constructed.	{"skeleton":true}	SEGMENT,POINT	0	Skeleton	Profile	Profile::Skeleton	kInputGeometry		true
skeleton_input_cleaning_distance	Input Cleaning Distance	distance	Specifies the distance threshold used to clean and simplify the input geometry before generating the skeleton. The cleaning process involves: Removing vertices that connect co-linear or nearly co-linear edges: If moving a vertex by no more than this distance would make the connected edges co-linear, the vertex is removed to simplify the geometry. Eliminating vertices that are too close to adjacent vertices: Vertices within this distance of an adjacent vertex are removed to prevent redundant points and overlaps. Removing vertices near semi-adjacent vertices along with their outlying vertices: If a vertex is within this distance of a semi-adjacent vertex, both the vertex and its connected outlying vertices are removed to simplify complex connections. By adjusting this cleaning distance, you can optimize the input geometry by merging or removing unnecessary vertices. This leads to improved accuracy and performance of the skeleton generation process, resulting in cleaner and more efficient skeleton paths.	{"skeleton":true}		0	Skeleton	Profile	Profile::Skeleton	kInputCleaningDistance		true
skeleton_input_chamfering_angle	Input Chamfering Angle	angle	Specifies the angle threshold used to chamfer (flatten) sharp corners in the input geometry during skeleton generation. Corners with internal angles less than this value will be automatically chamfered to smooth out acute angles. This chamfering process helps to simplify the geometry, improving the accuracy of the skeleton pruning process.	{"skeleton":true}		0	Skeleton	Profile	Profile::Skeleton	kInputChamferingAngle		true
skeleton_output_cleaning_distance	Output Cleaning Distance	distance	Specifies the distance threshold used to clean and simplify the the generated skeleton. The cleaning process involves: Removing vertices that connect co-linear or nearly co-linear edges: If moving a vertex by no more than this distance would make the connected edges co-linear, the vertex is removed to simplify the skeleton. Eliminating vertices that are too close to adjacent vertices: Vertices within this distance of an adjacent vertex are removed to prevent redundant points and overlaps. Removing vertices near semi-adjacent vertices along with their outlying vertices: If a vertex is within this distance of a semi-adjacent vertex, both the vertex and its connected outlying vertices are removed to simplify complex connections. By adjusting this cleaning distance, you can simplify the skeleton by merging or removing unnecessary vertices.	{"skeleton":true}		0	Skeleton	Profile	Profile::Skeleton	kOutputCleaningDistance		true
skeleton_width	Bead Width	distance	Bead width for skeleton paths.	{"skeleton":true}		0	Skeleton	Profile	Profile::Skeleton	kBeadWidth		true
skeleton_speed	Speed	speed	Speed of skeleton printing paths.	{"skeleton":true}		0	Skeleton	Profile	Profile::Skeleton	kSpeed		true
skeleton_extruder_speed	Extruder Speed	rpm	Extruder speed for skeletons.	{"AND": [{"skeleton": true}, {"AND": [{"enable_width_height": false}, {"OR": [{"machine_type": 0}, {"OR": [{"machine_type": 4}, {"machine_type": 5}]}]}]}]}		0	Skeleton	Profile	Profile::Skeleton	kExtruderSpeed		true
skeleton_extrusion_multiplier	Extrusion Multiplier	unitless_float	Extrusion multiplier to increase/decrease flowrate for skeleton paths for systems without RPM control.	{"AND": [{"skeleton": true}, {"OR": [{"machine_type":1}, {"syntax": 29}]}]}		1	Skeleton	Profile	Profile::Skeleton	kExtrusionMultiplier		true
skeleton_adapt	Enable Adaptive Bead Widths	boolean	If selected, skeleton bead widths will dynamically adjust to better fill their surrounding regions, minimizing both under- and over-filling. This adaptation is achieved by inversely adjusting the speed relative to the desired bead width using the formula: Adjusted Speed = (Reference Speed × Reference Bead Width) / Desired Bead Width. When wider bead widths are needed to fill larger areas, the traversal speed decreases, allowing more material to be deposited. Conversely, in tighter spaces requiring narrower bead widths, the speed increases, depositing less material.	{"skeleton":true}		false	Skeleton	Profile	Profile::Skeleton	kEnableAdaptiveBeadWidths		true
skeleton_adapt_step_size	Adaptivity Step Size	distance	Specifies the distance used to divide skeleton segments into smaller subsegments for adaptive bead width adjustment. A smaller step size allows for finer adaptation to geometric variations.	{"AND": [{"skeleton":true},{"skeleton_adapt":true}]}		0	Skeleton	Profile	Profile::Skeleton	kAdaptivityStepSize		true
skeleton_adapt_min_width	Minimum Adaptive Bead Width	distance	Specifies the minimum allowable bead width for adaptive skeletons. Skeletons with adapted bead widths less than this value will be removed.	{"AND": [{"skeleton":true},{"skeleton_adapt":true}]}		0	Skeleton	Profile	Profile::Skeleton	kMinimumAdaptiveBeadWidth		true
skeleton_adapt_min_width_filter	Minimum Adaptive Bead Width Filter	enumeration	Specifies how to handle adaptive skeleton segments with bead widths below the minimum threshold. Clamp: Assigns the minimum bead width to segments with adapted widths below the threshold. Prune: Removes segments with adapted widths below the threshold.	{"AND": [{"skeleton":true},{"skeleton_adapt":true}]}	CLAMP,PRUNE	0	Skeleton	Profile	Profile::Skeleton	kMinimumAdaptiveSkeletonBeadWidthFilter		true
skeleton_adapt_max_width	Maximum Adaptive Bead Width	distance	Specifies the maximum allowable bead width for adaptive skeletons. Skeletons with adapted bead widths greater than this value will be assigned this value as their bead width.	{"AND": [{"skeleton":true},{"skeleton_adapt":true}]}		0	Skeleton	Profile	Profile::Skeleton	kMaximumAdaptiveBeadWidth		true
skeleton_adapt_max_width_filter	Maximum Adaptive Bead Width Filter	enumeration	Specifies how to handle adaptive skeleton segments with bead widths above the maximum threshold. Clamp: Assigns the maximum bead width to segments with adapted widths above the threshold. Prune: Removes segments with adapted widths above the threshold.	{"AND": [{"skeleton":true},{"skeleton_adapt":true}]}	CLAMP,PRUNE	0	Skeleton	Profile	Profile::Skeleton	kMaximumAdaptiveBeadWidthFilter		true
skeleton_minimum_path_length	Minimum Path Length	distance	Skeleton extrusion paths whose length is less than this value are removed.	{"skeleton":true}		0	Skeleton	Profile	Profile::Skeleton	kMinimumPathLength		true
skeleton_skin_mcode	Use Skin M-Code for Skeletons	boolean	If selected, the skin m-code override (M15) will be issued rather than the default inset m-code override (M13) on BAAM.	{"skeleton":true}		false	Skeleton	Profile	Profile::Skeleton	kUseSkinMCodeforSkeletons		false
skin	Enable Skin	boolean	If selected, skins will be generated			false	Skin	Profile	Profile::Skin	kEnableSkin		true
skin_top_count	Top Skin Count	number	Number of skin layers at the top of a print	{"skin":true}		0	Skin	Profile	Profile::Skin	kTopSkinCount		false
skin_bottom_count	Bottom Skin Count	number	Number of skin layers at the bottom of a print	{"skin":true}		0	Skin	Profile	Profile::Skin	kBottomSkinCount		false
skin_pattern	Skin Pattern	enumeration	Pattern for the skins	{"skin":true}	Lines, Grid, Concentric, Inside Out Concentric, Triangles, Hexagons and Triangles, Honeycomb	0	Skin	Profile	Profile::Skin	kSkinPattern		true
skin_angle	Skin Fill Angle	angle	Sets the angle for the skin infill	{"skin":true}		0	Skin	Profile	Profile::Skin	kSkinFillAngle		true
skin_angle_rotation	Skin Fill Angle Rotation	angle	Sets the amount the skin fill rotates layer to layer	{"skin":true}		0	Skin	Profile	Profile::Skin	kSkinFillAngleRotation		true
skin_exterior_overlap	Skin Exterior Overlap	location	Width of the skin overlaps with the exterior	{"skin":true}		0	Skin	Profile	Profile::Skin	kSkinExteriorOverlap		true
skin_width	Skin Bead Width	distance	Bead width for skin paths	{"skin":true}		0	Skin	Profile	Profile::Skin	kSkinBeadWidth		true
skin_speed	Skin Speed	speed	Speed for skin paths	{"skin":true}		0	Skin	Profile	Profile::Skin	kSkinSpeed		true
skin_extruder_speed	Skin Extruder Speed	rpm	Extruder speed for skin paths	{"AND": [{"skin": true}, {"AND": [{"enable_width_height": false}, {"OR": [{"machine_type": 0}, {"OR": [{"machine_type": 4}, {"machine_type": 5}]}]}]}]}		0	Skin	Profile	Profile::Skin	kSkinExtruderSpeed		true
skin_extrusion_multiplier	Skin Extrusion Multiplier	unitless_float	Extrusion multiplier to increase/decrease flowrate for skin paths for systems without RPM control	{"AND": [{"skin": true}, {"OR": [{"machine_type":1}, {"syntax": 29}]}]}		1	Skin	Profile	Profile::Skin	kSkinExtrusionMultiplier		true
skin_minimum_path_length	Minimum Skin Path Length	distance	Skin extrusion paths less than this value are deleted	{"skin":true}		0	Skin	Profile	Profile::Skin	kMinimumSkinPathLength		true
skin_prestart	Enable Skin Prestart	boolean	If selected, open contour paths will start along the edge of the perimeter before starting the actual path. Reverse Tip Wipes MUST be off	{"AND": [{"skin": true}, {"OR": [{"perimeter": true}, {"inset": true}]}]}		false	Skin	Profile	Profile::Skin	kEnableSkinPrestart		true
skin_prestart_distance	Skin Prestart Distance	distance	When beginning a skin move, this sets the distance along the permimeter and away from the starting point that the extruder starts extruding	{"AND": [{"skin":true},{"skin_prestart":true}]}		0	Skin	Profile	Profile::Skin	kSkinPrestartDistance		true
skin_prestart_speed	Skin Prestart Speed	speed	Speed for skin prestart paths	{"AND": [{"skin":true},{"skin_prestart":true}]}		0	Skin	Profile	Profile::Skin	kSkinPrestartSpeed		true
skin_prestart_extruder_speed	Skin Prestart Extruder Speed	rpm	Sets the extruder speed for skin prestarts	{"AND": [{"skin":true}, {"AND": [{"skin_prestart":true}, {"enable_width_height": false}]}]}		0	Skin	Profile	Profile::Skin	kSkinPrestartExtruderSpeed		true
skin_gradual_infill	Enable Gradual Infill Steps	boolean	If selected, gradual infill steps will be generated	{"skin":true}		false	Skin	Profile	Profile::Skin	kEnableGradualInfillSteps		true
skin_gradual_infill_steps	Number of Gradual Infill Steps	number	Number of gradual infill steps between top skin and infill	{"AND": [{"skin":true},{"skin_gradual_infill":true}]}		0	Skin	Profile	Profile::Skin	kNumberofGradualInfillSteps		true
skin_gradual_infill_pattern	Gradual Infill Pattern	enumeration	Pattern for the gradual infill steps	{"AND": [{"skin":true},{"skin_gradual_infill":true}]}	Lines, Grid, Concentric, Triangles, Hexagons and Triangles, Honeycomb	0	Skin	Profile	Profile::Skin	kGradualInfillPattern		true
skin_gradual_infill_angle	Gradual Infill Angle	angle	Sets the angle for the gradual infill	{"AND": [{"skin":true},{"skin_gradual_infill":true}]}		0	Skin	Profile	Profile::Skin	kGradualInfillAngle		true
skin_gradual_infill_angle_rotation	Gradual Infill Angle Rotation	angle	Sets the angle for the gradual infill rotation layer to layer	{"AND": [{"skin":true},{"skin_gradual_infill":true}]}		0	Skin	Profile	Profile::Skin	kGradualInfillAngleRotation		true
infill	Enable Infill	boolean	If selected, infill will be generated			false	Infill	Profile	Profile::Infill	kEnableInfill		true
infill_density	Infill Density	percentage100	Percent of area to be covered by infill	{"AND": [{"infill": true}, {"infill_manual_spacing": false}]}		0	Infill	Profile	Profile::Infill	kInfillDensity		true
infill_manual_spacing	Enable Manual Infill Line Spacing	boolean	Override infill density and manually define distance between beads on infill	{"infill":true}		false	Infill	Profile	Profile::Infill	kEnableManualInfillLineSpacing		true
infill_line_spacing	Infill Line Spacing	distance	Distance between beads on sparse infill	{"AND": [{"infill": true}, {"infill_manual_spacing": true}]}		0	Infill	Profile	Profile::Infill	kInfillLineSpacing		true
infill_pattern	Infill Pattern	enumeration	Pattern for the infill	{"infill":true}	Lines, Grid, Concentric, Inside Out Concentric, Triangles, Hexagons and Triangles, Honeycomb, Radial Hatch	0	Infill	Profile	Profile::Infill	kInfillPattern		true
infill_based_on_printer	Infill Based on Printer Area	boolean	If selected, infill pattern is generated based on the printer area rather than the object. This means the infill pattern is specific to where the object is within the printer.	{"infill":true}		false	Infill	Profile	Profile::Infill	kInfillBasedonPrinterArea		true
infill_angle	Infill Angle	angle	Sets the angle for the infill	{"infill":true}		0	Infill	Profile	Profile::Infill	kInfillAngle		true
infill_angle_rotation	Infill Angle Rotation	angle	Determines how much the infill angle rotates on every layer, default 90 degree	{"infill":true}		1.570796327	Infill	Profile	Profile::Infill	kInfillAngleRotation		true
infill_overlap_distance	Infill Overlap Distance	location	Width of the infill overlaps with exterior	{"infill":true}		0	Infill	Profile	Profile::Infill	kInfillOverlapDistance		true
infill_width	Infill Bead Width	distance	Width of the bead for the infill print moves	{"infill":true}		0	Infill	Profile	Profile::Infill	kInfillBeadWidth		true
infill_speed	Infill Speed	speed	Speed for the infill paths	{"infill":true}		0	Infill	Profile	Profile::Infill	kInfillSpeed		true
infill_extruder_speed	Infill Extruder Speed	rpm	Extruder speed for the infill	{"AND": [{"infill": true}, {"AND": [{"enable_width_height": false}, {"OR": [{"machine_type": 0}, {"OR": [{"machine_type": 4}, {"machine_type": 5}]}]}]}]}		0	Infill	Profile	Profile::Infill	kInfillExtruderSpeed		true
infill_extrusion_multiplier	Infill Extrusion Multiplier	unitless_float	Extrusion multiplier to increase/decrease flowrate for infill paths for systems without RPM control	{"AND": [{"infill": true}, {"OR": [{"machine_type":1}, {"syntax": 29}]}]}		1	Infill	Profile	Profile::Infill	kInfillExtrusionMultiplier		true
infill_minimum_path_length	Minimum Infill Path Length	distance	Infill extrusion paths less than this value are deleted	{"infill":true}		0	Infill	Profile	Profile::Infill	kMinimumInfillPathLength		true
infill_maximum_path_length	Maximum Infill Path Length	distance	Infill extrusion paths greater than this are split	{"infill":true}		0	Infill	Profile	Profile::Infill	kMaximumInfillPathLength		true
infill_combine_every_x_layers	Combine Infill Every X Layers	number	Prints perimeter for X amount of layers then goes back and prints all of the infill for those layers as one thicker layer, saves time	{"infill":true}		0	Infill	Profile	Profile::Infill	kCombineInfillEveryXLayers		false
infill_prestart	Enable Infill Prestart	boolean	If selected, open contour paths will start along the edge of the perimeter before starting the actual path. Reverse Tip Wipes MUST be off	{"AND": [{"infill": true}, {"OR": [{"perimeter": true}, {"inset": true}]}]}		false	Infill	Profile	Profile::Infill	kEnableInfillPrestart		true
infill_prestart_distance	Infill Prestart Distance	distance	When beginning an infill move, this sets the distance along the permimeter and away from the starting point that the extruder starts extruding	{"AND": [{"infill":true},{"infill_prestart":true}]}		0	Infill	Profile	Profile::Infill	kInfillPrestartDistance		true
infill_prestart_speed	Infill Prestart Speed	speed	Speed for infill prestart paths	{"AND": [{"infill":true},{"infill_prestart":true}]}		0	Infill	Profile	Profile::Infill	kInfillPrestartSpeed		true
infill_prestart_extruder_speed	Infill Prestart Extruder Speed	rpm	Sets the extruder speed for infill prestarts	{"AND": [{"infill":true}, {"AND": [{"infill_prestart":true}, {"enable_width_height": false}]}]}		0	Infill	Profile	Profile::Infill	kInfillPrestartExtruderSpeed		true
infill_sector_count	Infill Sector Count	number	Number of sectors for radial hatch pattern	{"AND": [{"infill":true},{"infill_pattern":7}]}		0	Infill	Profile	Profile::Infill	kInfillSectorCount		true
infill_power	Infill Power	power	Power for infill	{"AND": [{"infill":true}, {"syntax":16}]}		0	Infill	Profile	Profile::Infill	kInfillPower		true
infill_focus	Infill Focus	distance	Focus for infill	{"AND": [{"infill":true}, {"syntax":16}]}		0	Infill	Profile	Profile::Infill	kInfillFocus		true
infill_spot_size	Infill Spot Size	distance	Spot size for infill	{"AND": [{"infill":true}, {"syntax":16}]}		0	Infill	Profile	Profile::Infill	kInfillSpotSize		true
enable_partition_scheme	Enable Parition Scheme	boolean	Enables geometric partitioning of hatches	{"AND": [{"infill": true}, {"slicer_type":4}]}		false	Infill	Profile	Profile::Infill	kEnableParitionScheme		true
infill_partition_scheme	Hatch Partition Scheme	enumeration	Scheme for geometric partitioning	{"AND": [{"infill":true}, {"AND": [{"slicer_type":4}, {"enable_partition_scheme": true}]}]}	Convex, Monotone X, Monotone Y	0	Infill	Profile	Profile::Infill	kHatchPartitionScheme		true
enable_infill_stripe	Enable Striping	boolean	If selected, stripes will be overlaid onto pathing	{"infill":true}		false	Infill	Profile	Profile::Infill	kEnableStriping		true
infill_stripe_width	Stripe Width	distance	Width of stripe along x axis	{"enable_infill_stripe":true}		0	Infill	Profile	Profile::Infill	kStripeWidth		true
infill_stripe_height	Stripe Height	distance	Height of stripe along y axis	{"enable_infill_stripe":true}		0	Infill	Profile	Profile::Infill	kStripeHeight		true
infill_stripe_angle	Stripe Angle	angle	Sets the angle for the stripe	{"enable_infill_stripe":true}		0	Infill	Profile	Profile::Infill	kStripeAngle		true
infill_stripe_angle_rotation	Stripe Angle Rotation	angle	Determines how much the stripe angle rotates on every layer, default 90 degree	{"enable_infill_stripe":true}		1.570796327	Infill	Profile	Profile::Infill	kStripeAngleRotation		true
infill_stripe_overlap_x	Stripe Overlap X Distance	location	Overlap of stripes in x direction	{"enable_infill_stripe":true}		0	Infill	Profile	Profile::Infill	kStripeOverlapXDistance		true
infill_stripe_overlap_y	Stripe Overlap Y Distance	location	Overlap of stripes in y direction	{"enable_infill_stripe":true}		0	Infill	Profile	Profile::Infill	kStripeOverlapYDistance		true
infill_stripe_shift_x	Stripe Shift X Distance	location	Shift of stripes in x direction	{"enable_infill_stripe":true}		0	Infill	Profile	Profile::Infill	kStripeShiftXDistance		true
infill_stripe_shift_y	Stripe Shift Y Distance	location	Shift of stripes in y direction	{"enable_infill_stripe":true}		0	Infill	Profile	Profile::Infill	kStripeShiftYDistance		true
infill_alternating_lines	Enable Infill Alternating Lines	boolean	If selected, infill lines will be shifted for an alternating pattern of full and half heights.	{"infill_alternating_lines":true}		false	Infill	Profile	Profile::Infill	kEnableInfillAlternatingLines		true
support	Enable Support	boolean	If selected, support structures will be generated for overhangs			false	Support	Profile	Profile::Support	kEnableSupport		true
support_print_first	Print Support First	boolean	If selected, support material will be printed first	{"support":true}		false	Support	Profile	Profile::Support	kPrintSupportFirst		true
support_tapering	Taper Support	boolean	If selected, support structures will be tapered inward	{"support":true}		false	Support	Profile	Profile::Support	kTaperSupport		false
support_threshold_angle	Support Threshold Angle	angle	Overhangs exceeding this angle will generate support	{"support":true}		0	Support	Profile	Profile::Support	kSupportThresholdAngle		false
support_xy_distance	Support XY Distance	distance	XY distance from the part to generate support	{"support":true}		0	Support	Profile	Profile::Support	kSupportXYDistance		false
support_layer_offset	Support Layer Offset	number	Number of vertical layers to offset support from model surface	{"support":true}		0	Support	Profile	Profile::Support	kSupportLayerOffset		false
support_minimum_infill_area	Minimum Support Infill Area	area	Support structures smaller than this will not generate infill	{"support":true}		0	Support	Profile	Profile::Support	kMinimumSupportInfillArea		true
support_minimum_area	Minimum Support Area	area	Areas of the part smaller than this will not have supports generated	{"support":true}		0	Support	Profile	Profile::Support	kMinimumSupportArea		true
support_pattern	Support Pattern	enumeration	Lines or Grid	{"support":true}	SUPPORT_TYPE_LINES,SUPPORT_TYPE_GRID	0	Support	Profile	Profile::Support	kSupportPattern		true
support_line_spacing	Support Line Spacing	distance	Distance between beads on sparse support fill	{"support":true}		10000	Support	Profile	Profile::Support	kSupportLineSpacing		true
travel_speed	Travel Speed	speed	Speed for travel moves			0	Travel	Profile	Profile::Travel	kTravelSpeed		true
minimum_travel_length	Minimum Travel Length	distance	Travel moves less than this value in the infill and skin regions are replaced with extrusion moves	{"OR": [{"infill":true}, {"skin":true}]}		0	Travel	Profile	Profile::Travel	kMinimumTravelLength		true
minimum_travel_for_lift	Minimum Travel Length for Lifting	distance	Travel moves less than this value will not create a travel lift			0	Travel	Profile	Profile::Travel	kMinimumTravelLengthforLifting		true
travel_lift_height	Travel Lift Height	distance	Height the Z axis lifts by to clear the part during travel moves			0	Travel	Profile	Profile::Travel	kTravelLiftHeight		false
perimeter_start_code	Perimeter Start G-Code	multiline_text	Code to be executed at the start of perimeter paths	{"perimeter":true}			G-Code	Profile	Profile::GCode	kPerimeterStartGCode		true
perimeter_end_code	Perimeter End G-Code	multiline_text	Code to be executed at the end of perimeter paths	{"perimeter":true}			G-Code	Profile	Profile::GCode	kPerimeterEndGCode		true
inset_start_code	Inset Start G-Code	multiline_text	Code to be executed at the start of inset paths	{"inset":true}			G-Code	Profile	Profile::GCode	kInsetStartGCode		true
inset_end_code	Inset End G-Code	multiline_text	Code to be executed at the end of inset paths	{"inset":true}			G-Code	Profile	Profile::GCode	kInsetEndGCode		true
skeleton_start_code	Skeleton Start G-Code	multiline_text	Code to be executed at the start of skeleton paths	{"skeleton":true}			G-Code	Profile	Profile::GCode	kSkeletonStartGCode		true
skeleton_end_code	Skeleton End G-Code	multiline_text	Code to be executed at the end of skeleton paths	{"skeleton":true}			G-Code	Profile	Profile::GCode	kSkeletonEndGCode		true
skin_start_code	Skin Start G-Code	multiline_text	Code to be executed at the start of skin paths	{"skin":true}			G-Code	Profile	Profile::GCode	kSkinStartGCode		true
skin_end_code	Skin End G-Code	multiline_text	Code to be executed at the end of skin paths	{"skin":true}			G-Code	Profile	Profile::GCode	kSkinEndGCode		true
infill_start_code	Infill Start G-Code	multiline_text	Code to be executed at the start of infill paths	{"infill":true}			G-Code	Profile	Profile::GCode	kInfillStartGCode		true
infill_end_code	Infill End G-Code	multiline_text	Code to be executed at the end of infill paths	{"infill":true}			G-Code	Profile	Profile::GCode	kInfillEndGCode		true
support_start_code	Support Start G-Code	multiline_text	Code to be executed at the start of support paths	{"support":true}			G-Code	Profile	Profile::GCode	kSupportStartGCode		true
support_end_code	Support End G-Code	multiline_text	Code to be executed at the end of support paths	{"support":true}			G-Code	Profile	Profile::GCode	kSupportEndGCode		true
smoothing	Enable Smoothing	boolean	If selected, a smoothing process will be applied on all contours of the STL			false	Special Modes	Profile	Profile::SpecialModes	kEnableSmoothing		false
smoothing_tolerance	Smoothing Tolerance	distance	The tolerance for the smoothing algorithm	{"smoothing":true}		0	Special Modes	Profile	Profile::SpecialModes	kSmoothingTolerance		false
enable_spiralize_mode	Enable Spiralize Mode	boolean	If selected, extruder will never lift and part will be made in one continuous path without infill			false	Special Modes	Profile	Profile::SpecialModes	kEnableSpiralizeMode		true
enable_fix_model	Enable Fix Model	boolean	If selected, manifold issues with the model will be repaired			false	Special Modes	Profile	Profile::SpecialModes	kEnableFixModel		false
oversize	Oversize Part	boolean	If selected, the part can be oversized in the X and Y dimensions to allow for a machining tolerance			false	Special Modes	Profile	Profile::SpecialModes	kOversizePart		false
oversize_distance	Oversize Distance	location	Distance to oversize the part in the X and Y directions	{"oversize":true}		0	Special Modes	Profile	Profile::SpecialModes	kOversizeDistance		false
enable_width_height	Use Width and Height	boolean	If selected, G-Code will not command feeds and speed and instead send desired bead geometry for the HMI to interpret	{"syntax": 12}		false	Special Modes	Profile	Profile::SpecialModes	kUseWidthandHeight		false
enable_gpu_acceleration	Enable GPU Acceleration	boolean	If a CUDA capable GPU is available, then enable the use of it to speed up slicing.			false	Optimizations	Profile	Profile::Optimizations	kEnableGPUAcceleration		false
island_order_optimization	Island Order Optimization	enumeration	Type of order optimizer to use on islands		Next Closest, Next Farthest, Shortest Distance (approximate), Shortest Distance (brute force), Least Recently Visited, Random, Custom Location	0	Optimizations	Profile	Profile::Optimizations	kIslandOrderOptimization		true
custom_island_order_x_location	Custom Island Point X Location	location	X Coordinate for Custom Point Optimization Location	{"island_order_optimization": 6}		0	Optimizations	Profile	Profile::Optimizations	kCustomIslandPointXLocation		true
custom_island_order_y_location	Custom Island Point Y Location	location	Y Coordinate for Custom Point Optimization Location	{"island_order_optimization": 6}		0	Optimizations	Profile	Profile::Optimizations	kCustomIslandPointYLocation		true
path_order_optimization	Path Order Optimization	enumeration	Type of order optimizer to use on paths		Next Closest, Next Farthest, Random, Outside In, Inside Out, Custom Location	0	Optimizations	Profile	Profile::Optimizations	kPathOrderOptimization		true
custom_path_order_x_location	Custom Path Point X Location	location	X Coordinate for Custom Point Optimization Location	{"path_order_optimization": 5}		0	Optimizations	Profile	Profile::Optimizations	kCustomPathPointXLocation		true
custom_path_order_y_location	Custom Path Point Y Location	location	Y Coordinate for Custom Point Optimization Location	{"path_order_optimization": 5}		0	Optimizations	Profile	Profile::Optimizations	kCustomPathPointYLocation		true
point_order_optimization	Point Order Optimization	enumeration	Type of order optimizer to use on point selection after a path has been determined		Next Closest, Next Farthest, Random, Consecutive, Custom Location	0	Optimizations	Profile	Profile::Optimizations	kPointOrderOptimization		true
local_randomness_enable	Enable Local Randomness	boolean	Enables local randomness within a specified radius after the selected point optimization scheme			false	Optimizations	Profile	Profile::Optimizations	kEnableLocalRandomness		true
local_randomness_radius	Local Randomness Radius	distance	Radius within which the travel connection will be randomized after having computed connectivity via point optimization scheme	{"local_randomness_enable": true}		0	Optimizations	Profile	Profile::Optimizations	kLocalRandomnessRadius		true
enable_min_distance	Minimum Distance Enable	boolean	Enables a minimum distance threshold when using next closest point optimization	{"point_order_optimization": 0}		false	Optimizations	Profile	Profile::Optimizations	kMinimumDistanceEnable		true
min_distance_threshold	Minimum Distance Threshold	distance	Minimum distance that a point must be when selected via next closest point optimization. If none are found, furthest point is selected.	{"AND": [{"point_order_optimization": 0}, {"enable_min_distance": true}]}		0	Optimizations	Profile	Profile::Optimizations	kMinimumDistanceThreshold		true
consecutive_distance_threshold	Consecutive Distance Threshold	distance	Sets minimum distance to rotate consecutive point layer to layer	{"point_order_optimization": 3}		0	Optimizations	Profile	Profile::Optimizations	kConsecutiveDistanceThreshold		true
custom_point_order_x_location	Custom Point X Location	location	X Coordinate for Custom Point for Point Optimization Scheme	{"point_order_optimization": 4}		0	Optimizations	Profile	Profile::Optimizations	kCustomPointXLocation		true
custom_point_order_y_location	Custom Point Y Location	location	Y Coordinate for Custom Point for Point Optimization Scheme	{"point_order_optimization": 4}		0	Optimizations	Profile	Profile::Optimizations	kCustomPointYLocation		true
enable_second_custom_point_location	Add Second Custom Location	boolean	Enables a second custom point location so that points alternate layer to layer. The second point is used for even numbered layers.	{"point_order_optimization": 4}		false	Optimizations	Profile	Profile::Optimizations	kAddSecondCustomLocation		true
custom_second_point_order_x_location	Second Custom Point X Location	location	X Coordinate for Second Custom Point for Point Optimization Scheme	{"AND": [{"enable_second_custom_point_location": true}, {"point_order_optimization": 4}]}		0	Optimizations	Profile	Profile::Optimizations	kSecondCustomPointXLocation		true
custom_second_point_order_y_location	Second Custom Point Y Location	location	Y Coordinate for Second Custom Point for Point Optimization Scheme	{"AND": [{"enable_second_custom_point_location": true}, {"point_order_optimization": 4}]}		0	Optimizations	Profile	Profile::Optimizations	kSecondCustomPointYLocation		true
region_order	Region Order	numbered_list	Order that region paths will be connected			["Perimeter","Inset","Skin","Infill","Skeleton"]	Ordering	Profile	Profile::Ordering	kRegionOrder		true
perimeter_reverse_direction	Reverse Perimeter Direction	enumeration	Reverse the printing direction of the perimeters (CW vs CCW)	{"perimeter":true}	REVERSE_OFF,REVERSE_ALL_LAYERS,REVERSE_ALTERNATING_LAYERS	0	Ordering	Profile	Profile::Ordering	kReversePerimeterDirection		true
inset_reverse_direction	Reverse Inset Direction	enumeration	Reverse the printing direction of the insets (CW vs CCW)	{"inset":true}	REVERSE_OFF,REVERSE_ALL_LAYERS,REVERSE_ALTERNATING_LAYERS	0	Ordering	Profile	Profile::Ordering	kReverseInsetDirection		true
laser_scanner	Enable Laser Scanner	boolean	If selected, will generate G/M codes for laser scanner path between layers	{"OR": [{"syntax": 1}, {"syntax": 4}]}		false	Laser Scanner	Profile	Profile::LaserScanner	kEnableLaserScanner		false
laser_speed	Laser Scan Speed	speed	Speed for scan paths	{"laser_scanner":true}		0	Laser Scanner	Profile	Profile::LaserScanner	kLaserScanSpeed		false
laser_scanner_height_offset	Laser Scanner Height Offset	location	Height of scanner above table in home position	{"laser_scanner":true}		0	Laser Scanner	Profile	Profile::LaserScanner	kLaserScannerHeightOffset		false
laser_scanner_x_offset	Laser Scanner X Offset	location	X offset of scanner from command position (typically extruder head)	{"laser_scanner":true}		0	Laser Scanner	Profile	Profile::LaserScanner	kLaserScannerXOffset		false
laser_scanner_y_offset	Laser Scanner Y Offset	location	Y offset of scanner from command position (typically extruder head)	{"laser_scanner":true}		0	Laser Scanner	Profile	Profile::LaserScanner	kLaserScannerYOffset		false
laser_scanner_height	Laser Scanner Height	distance	Target height of scanner above layers	{"laser_scanner":true}		0	Laser Scanner	Profile	Profile::LaserScanner	kLaserScannerHeight		false
laser_scanner_width	Laser Scanner Width	distance	Width of scanner at given height	{"laser_scanner":true}		0	Laser Scanner	Profile	Profile::LaserScanner	kLaserScannerWidth		false
laser_scanner_step_distance	Laser Step Distance	distance	Step distance of scanner along layer (resolution)	{"laser_scanner":true}		0	Laser Scanner	Profile	Profile::LaserScanner	kLaserStepDistance		false
laser_scan_line_resolution	Laser Scan Line Resolution	distance	Resolution of single scan line	{"laser_scanner":true}		0	Laser Scanner	Profile	Profile::LaserScanner	kLaserScanLineResolution		false
laser_scanner_axis	Scanner Axis	enumeration	Axis the scan line will travel	{"laser_scanner":true}	X, Y	0	Laser Scanner	Profile	Profile::LaserScanner	kScannerAxis		false
invert_laser_scanner_head	Invert Laser Head	boolean	Direction of mounted laser head with respect to machine axis	{"laser_scanner":true}		false	Laser Scanner	Profile	Profile::LaserScanner	kInvertLaserHead		false
enable_bed_scan	Enable Bed Scan	boolean	Scan print bed before first layer deposition	{"laser_scanner":true}		false	Laser Scanner	Profile	Profile::LaserScanner	kEnableBedScan		false
scan_layer_skip	Scan Layer Skip	number	Multiple of layer to scan (1 = every layer, 2 = every other layer, etc.)	{"laser_scanner":true}		0	Laser Scanner	Profile	Profile::LaserScanner	kScanLayerSkip		false
enable_scanner_buffer	Enable Scanner Buffer	boolean	If selected, will allow scan lines to be offset by buffer distance to allow acceleration	{"laser_scanner":true}		false	Laser Scanner	Profile	Profile::LaserScanner	kEnableScannerBuffer		false
buffer_distance	Buffer Distance	distance	Distance to offset scan lines to allow acceleration	{"AND": [{"laser_scanner":true},{"enable_scanner_buffer":true}]}		0	Laser Scanner	Profile	Profile::LaserScanner	kBufferDistance		false
transmit_height_map	Transmit Height Map	boolean	Transmit height map via socket to controlling software	{"laser_scanner":true}		false	Laser Scanner	Profile	Profile::LaserScanner	kTransmitHeightMap		false
global_scan	Global Scan	boolean	Scan all objects as part of global bounding box	{"laser_scanner":true}		false	Laser Scanner	Profile	Profile::LaserScanner	kGlobalScan		false
orientation_axis	Orientation Axis	enumeration	Orientation axis of scan (default for vertical is z)	{"laser_scanner":true}	X, Y, Z	2	Laser Scanner	Profile	Profile::LaserScanner	kOrientationAxis		false
orientation_angle	Orientation Angle	angle	Orientation angle of scan (default for vertical is 0)	{"laser_scanner":true}		0	Laser Scanner	Profile	Profile::LaserScanner	kOrientationAngle		false
enable_orientation_definition	Custom Orientation Definition	boolean	Define angles that represent orientation (robotic arm systems)	{"laser_scanner":true}		false	Laser Scanner	Profile	Profile::LaserScanner	kCustomOrientationDefinition		false
orientation_a	Angle A	angle	Angle A (X axis rotation - pitch)	{"AND": [{"laser_scanner":true}, {"enable_orientation_definition":true}]}		0	Laser Scanner	Profile	Profile::LaserScanner	kAngleA		false
orientation_b	Angle B	angle	Angle B (Y axis rotation - yaw)	{"AND": [{"laser_scanner":true}, {"enable_orientation_definition":true}]}		0	Laser Scanner	Profile	Profile::LaserScanner	kAngleB		false
orientation_c	Angle C	angle	Angle C (Z axis rotation - roll)	{"AND": [{"laser_scanner":true}, {"enable_orientation_definition":true}]}		0	Laser Scanner	Profile	Profile::LaserScanner	kAngleC		false
thermal_scanner	Enable Thermal Scanner	boolean	If selected, will generate g/m codes for IR camera measurements between layers	{"syntax": 1}		false	Thermal Scanner	Profile	Profile::ThermalScanner	kEnableThermalScanner		false
thermal_scanner_x_offset	Thermal Scanner X Offset	location	X offset of scanner from command position (typically extruder head)	{"thermal_scanner":true}		0	Thermal Scanner	Profile	Profile::ThermalScanner	kThermalScannerXOffset		false
thermal_scanner_y_offset	Thermal Scanner Y Offset	location	Y offset of scanner from command position (typically extruder head)	{"thermal_scanner":true}		0	Thermal Scanner	Profile	Profile::ThermalScanner	kThermalScannerYOffset		false
thermal_scanner_temperature_cutoff	Thermal Scanner Temperature Cutoff	temperature	IR Camera Temperature Cutoff (Celsius)	{"thermal_scanner":true}		0	Thermal Scanner	Profile	Profile::ThermalScanner	kThermalScannerTemperatureCutoff		false
pyrometer_move	Move to Pyrometer Location	boolean	If selected, will move to the pyrometer location after lifting during travel	{"syntax": 4}		false	Thermal Scanner	Profile	Profile::ThermalScanner	kMovetoPyrometerLocation		false
slicer_type	Slicer Type	enumeration	What type of slicer to use		Polymer, Conformal, Metal Embossing, Metal, RPBF, Real Time Polymer, Real Time RPBF, Image	0	Printer Configuration	Experimental	Experimental::PrinterConfiguration	kSlicerType		false
layer_ordering	Layer Ordering	enumeration	How to order layers across multiple parts		By Height, By Layer Number, By Part (Sequential)	0	Printer Configuration	Experimental	Experimental::PrinterConfiguration	kLayerOrdering		false
layer_grouping_tolerance	Layer Grouping Tolerance	distance	Layers with the same plane normal that are separated by a distance less than this value will be assigned to the same global layer.	{"layer_ordering":0}		1	Printer Configuration	Experimental	Experimental::PrinterConfiguration	kLayerGroupingTolerance		false
enable_arc_fitting	Enable Arc Fitting	boolean	If arcs(G2/G3) will be fit along curves	{"supports_G2_3":true}		false	Curve Fitting	Experimental	Experimental::CurveFitting	kEnableArcFitting		false
enable_spline_fitting	Enable Spline Fitting	boolean	If spline(G5) will be fit along curves	{"NOT": [{"syntax": 12}]}		false	Curve Fitting	Experimental	Experimental::CurveFitting	kEnableSplineFitting		false
use_perfect_arcs	Only Use Perfect Arcs	boolean	Only fits perfect arcs to curves	{"enable_arc_fitting":true}		false	Curve Fitting	Experimental	Experimental::CurveFitting	kOnlyUsePerfectArcs		false
min_curve_fitting_angle	Minimum Fitting Angle	angle	Minimum angle an arcs and splines can be fit to	{"OR": [{"enable_arc_fitting":true}, {"enable_spline_fitting":true}]}		2.5	Curve Fitting	Experimental	Experimental::CurveFitting	kMinimumFittingAngle		false
max_curve_segment_distance	Max Supporting Segment Distance	distance	Maximum distance any segment can be to support an arc or spline	{"OR": [{"enable_arc_fitting":true}, {"enable_spline_fitting":true}]}		0	Curve Fitting	Experimental	Experimental::CurveFitting	kMaxSupportingSegmentDistance		false
arc_error_threshold	Arc Error Threshold	positive_int	Maximum allowed error when fitting arcs	{"AND": [{"enable_arc_fitting":true}, {"use_perfect_arcs":false}]}		2	Curve Fitting	Experimental	Experimental::CurveFitting	kArcErrorThreshold		false
arc_differentiation_tolerance	Arc Differentiation Tolerance	percentage100	The percentage change in curvature that will result in an arc fit	{"AND": [{"enable_arc_fitting":true}, {"enable_spline_fitting":true}]}		10	Curve Fitting	Experimental	Experimental::CurveFitting	kArcDifferentiationTolerance		false
spline_differentiation_tolerance	Spline Differentiation Tolerance	percentage100	The percentage change in curvature that will result in a spline fit	{"AND": [{"enable_arc_fitting":true}, {"enable_spline_fitting":true}]}		100	Curve Fitting	Experimental	Experimental::CurveFitting	kSplineDifferentiationTolerance		false
enable_single_path	Enable Single Path Generation	boolean	Attemps to compose all polygons into a single build path	{"enable_single_path":true}		false	Single Path	Experimental	Experimental::SinglePath	kEnableSinglePathGeneration		true
enable_bridge_exclusion	Enable Bridge Exclusion	boolean	Enforces the requirement that bridges for each layer not lie on top of previous layer	{"enable_single_path":true}		false	Single Path	Experimental	Experimental::SinglePath	kEnableBridgeExclusion		true
enable_zippering	Enable Single Path Zippering	boolean	Attempts to alternate single path bridges from one layer to the next	{"enable_single_path":true}		false	Single Path	Experimental	Experimental::SinglePath	kEnableSinglePathZippering		true
previous_layer_exclusion_distance	Previous Layer Exclusion Distance	distance	The minimum distance a bridge can be away from one on the previous layer	{"AND": [{"enable_single_path": true}, {"enable_bridge_exclusion": true}]}		0	Single Path	Experimental	Experimental::SinglePath	kPreviousLayerExclusionDistance		true
corner_exclusion_distance	Corner Exclusion Distance	distance	The minimum distance a bridge can be placed near a corner	{"enable_single_path":true}		0	Single Path	Experimental	Experimental::SinglePath	kCornerExclusionDistance		true
max_bridge_length	Max Bridge Beads	number	The maximum number of bead widths a bridge can be	{"enable_single_path":true}		0	Single Path	Experimental	Experimental::SinglePath	kMaxBridgeBeads		true
min_bridge_separation	Min Bridge Separation	distance	The minimum distance that separates bridges	{"enable_single_path":true}		0	Single Path	Experimental	Experimental::SinglePath	kMinBridgeSeparation		true
enable_auto_rotate	Auto Slicing Angle	boolean	Calculates the optimal slicing angle for each layer. Used for 5-axis printing.			false	Slicing Angle	Experimental	Experimental::SlicingAngle	kAutoSlicingAngle		false
enable_multibranch	Enable Multi-Branch Support	boolean	Support models that contain branches resulting in multiple skeletons/ angle paths to follow	{"enable_auto_rotate":true}		false	Slicing Angle	Experimental	Experimental::SlicingAngle	kEnableMultiBranchSupport		false
define_custom_axis	Enable Custom axis	boolean	Define custom axis. By default, slicing occurs along the normal of the slicing plane.			false	Slicing Angle	Experimental	Experimental::SlicingAngle	kEnableCustomaxis		false
slicing_axis	Slicing Axis	enumeration	The axis that the slicing plane will shift along	{"define_custom_axis":true}	X, Y, Z	2	Slicing Angle	Experimental	Experimental::SlicingAngle	kSlicingAxis	slicing_plane	false
stacking_direction_pitch	Stacking Direction Pitch	angle	The angle the slicing plane or stacking normal will be rotated around the x-axis			0	Slicing Angle	Experimental	Experimental::SlicingAngle	kStackingDirectionPitch	slicing_plane	false
stacking_direction_yaw	Stacking Direction Yaw	angle	The angle the slicing plane or stacking normal will be rotated around the y-axis			0	Slicing Angle	Experimental	Experimental::SlicingAngle	kStackingDirectionYaw	slicing_plane	false
stacking_direction_roll	Stacking Direction Roll	angle	The angle the slicing plane or stacking normal will be rotated around the z-axis			0	Slicing Angle	Experimental	Experimental::SlicingAngle	kStackingDirectionRoll	slicing_plane	false
max_segment_length	Max Segment Length	distance	The maximum length any segment can be	{"slicer_type":1}		0	Conformal Slicing	Experimental	Experimental::ConformalSlicing	kMaxSegmentLength		true
conformal_layers	Conformal Layers	number	The number of conformally mapped layers to generate	{"slicer_type":1}		0	Conformal Slicing	Experimental	Experimental::ConformalSlicing	kConformalLayers		true
sector_offsetting_enable	Enable Sector Offsetting	boolean	Offset each successive layers	{"slicer_type":4}		false	RPBF Slicing	Experimental	Experimental::RPBFSlicing	kEnableSectorOffsetting		false
sector_size	Sector Size	angle	The size of the sector when using sector offsetting	{"AND": [{"slicer_type":4}, {"sector_offsetting_enable": true}]}		0	RPBF Slicing	Experimental	Experimental::RPBFSlicing	kSectorSize		true
sector_overlap	Sector Overlap	angle	The amount to extend each sector by	{"slicer_type":4}		0	RPBF Slicing	Experimental	Experimental::RPBFSlicing	kSectorOverlap		true
sector_stagger_enable	Enable Sector Stagger	boolean	Enable/disable sector alignment alterations	{"slicer_type":4}		false	RPBF Slicing	Experimental	Experimental::RPBFSlicing	kEnableSectorStagger		true
sector_stagger_angle	Sector Stagger Angle	angle	Amount fo alternate sector stagger size by	{"AND": [{"slicer_type": 4}, {"sector_stagger_enable": true}]}		0	RPBF Slicing	Experimental	Experimental::RPBFSlicing	kSectorStaggerAngle		true
clocking_angle	Clocking Angle	angle	Amount of clocking to apply when exporting gcode	{"slicer_type":4}		0	RPBF Slicing	Experimental	Experimental::RPBFSlicing	kClockingAngle		false
enable_radial_split	Enable Radial Split	boolean	Enables radial split of sectors	{"slicer_type":4}		false	RPBF Slicing	Experimental	Experimental::RPBFSlicing	kEnableRadialSplit		false
enable_multi_nozzle	Enable Multiple Nozzles	boolean	Enables options for experimental multi-nozzle features			false	Multi-Nozzle	Experimental	Experimental::MultiNozzle	kEnableMultipleNozzles		false
nozzle_count	Number of Nozzles	positive_int	The number of nozzles available	{"enable_multi_nozzle": true}		1	Multi-Nozzle	Experimental	Experimental::MultiNozzle	kNumberofNozzles		false
nozzle_offset_x	Nozzle Offset X	distance	X-Distance of Nozzle Offset	{"enable_multi_nozzle": true}		0	Multi-Nozzle	Experimental	Experimental::MultiNozzle	kNozzleOffsetX		false
nozzle_offset_y	Nozzle Offset Y	distance	Y-Distance of Nozzle Offset	{"enable_multi_nozzle": true}		0	Multi-Nozzle	Experimental	Experimental::MultiNozzle	kNozzleOffsetY		false
nozzle_offset_z	Nozzle Offset Z	distance	Z-Distance of Nozzle Offset	{"enable_multi_nozzle": true}		0	Multi-Nozzle	Experimental	Experimental::MultiNozzle	kNozzleOffsetZ		false
nozzle_material	Nozzle Material	number	Material type used in nozzle	{"enable_multi_nozzle": true}		0	Multi-Nozzle	Experimental	Experimental::MultiNozzle	kNozzleMaterial		false
enable_mutli_nozzle_multi_material	Enable Multiple Nozzles with Multi-Material	boolean	If selected, segments of different materials will be printed with different nozzles	{ "AND" : [ {"enable_multi_nozzle": true} , {"AND": [{"NOT":[{"nozzle_count": 1}]},{"enable_multi_material": true}]} ] }		false	Multi-Nozzle	Experimental	Experimental::MultiNozzle	kEnableMultipleNozzleswithMultiMaterial		false
enable_duplicate_path_removal	Remove Duplicate Paths	boolean	Removes duplicate paths if the paths can be printed simultaneously by multiple nozzles	{ "AND" : [ {"enable_multi_nozzle": true} , {"NOT":[{"nozzle_count": 1}]} ] }		false	Multi-Nozzle	Experimental	Experimental::MultiNozzle	kRemoveDuplicatePaths		false
duplicate_path_similarity	Duplicate Path Similarity	percentage100	Percent similarity required for paths to be considered duplicates	{ "AND" : [ {"enable_multi_nozzle": true} , {"enable_duplicate_path_removal": true}] }		98	Multi-Nozzle	Experimental	Experimental::MultiNozzle	kDuplicatePathSimilarity		false
enable_indpendent_nozzles	Enable Independent Nozzles	boolean	Enables optimizations for multiple independent extruders	{"enable_multi_nozzle": true}		false	Multi-Nozzle	Experimental	Experimental::MultiNozzle	kEnableIndependentNozzles		false
independent_nozzle_optimizer	Independent Nozzle Assignment Method	enumeration	Method to use for assigning islands to nozzles	{ "AND": [ {"enable_multi_nozzle":true}, {"enable_indpendent_nozzles":true}]}	X Location, Y Location, Area	0	Multi-Nozzle	Experimental	Experimental::MultiNozzle	kIndependentNozzleAssignmentMethod		false
disable_visualization	Disable Visualization	boolean	Enables/disables 3D visualization of gcode			false	Visualization	Experimental	Experimental::Visualization	kDisableVisualization		false
visualization_layer_skip	Visualization Layer Skip	positive_int	Specifies a layer multiple to skip (ex: 1 = visualize every layer, 2 = visualize every 2nd layer, etc.)	{"disable_visualization": false}		1	Visualization	Experimental	Experimental::Visualization	kVisualizationLayerSkip		false
trajectory_angle_slow_down	Enable Trajectory Auto Speed Ramping	boolean	If selected, will ramp speed for a certain distance at the intersections			false	Auto Speed Ramping	Experimental	Experimental::AutoSpeedRamping	kEnableTrajectoryAutoSpeedRamping		true
trajectory_angle_threshold_slow_down	Angle Threshold	angle	Based on the threshold for change in angle of trajectory, will ramp speed for a certain distance on a path segment	{"trajectory_angle_slow_down": true}		2.3562	Auto Speed Ramping	Experimental	Experimental::AutoSpeedRamping	kAngleThreshold		true
trajectory_angle_distance_slow_down	Min Ramp Down Distance	distance	Distance for the Auto Speed Ramp Down trajectory move, when angle is over threshold	{"trajectory_angle_slow_down": true}		25400.00	Auto Speed Ramping	Experimental	Experimental::AutoSpeedRamping	kMinRampDownDistance		true
trajectory_angle_distance_speed_up	Min Ramp Up Distance	distance	Distance for the Auto Speed Ramp Up trajectory move, when angle is over threshold	{"trajectory_angle_slow_down": true}		25400.00	Auto Speed Ramping	Experimental	Experimental::AutoSpeedRamping	kMinRampUpDistance		true
trajectory_angle_speed_slow_down	Ramping Down Speed	speed	Speed for the Auto Speed Ramping trajectory move, when angle is over threshold	{"trajectory_angle_slow_down": true}		25400.00	Auto Speed Ramping	Experimental	Experimental::AutoSpeedRamping	kRampingDownSpeed		true
trajectory_angle_extruder_speed_slow_down	Ramping Down Extruder Speed	rpm	Extruder Speed for the Auto Speed Ramping trajectory move, when angle is over threshold	{"trajectory_angle_slow_down": true}		14.0	Auto Speed Ramping	Experimental	Experimental::AutoSpeedRamping	kRampingDownExtruderSpeed		true
trajectory_angle_speed_up	Ramping Up Speed	speed	Speed for the Auto Speed Ramping trajectory move, when angle is over threshold	{"trajectory_angle_slow_down": true}		50800.00	Auto Speed Ramping	Experimental	Experimental::AutoSpeedRamping	kRampingUpSpeed		true
trajectory_angle_extruder_speed_up	Ramping Up Extruder Speed	rpm	Extruder Speed for the Auto Speed Ramping trajectory move, when angle is over threshold	{"trajectory_angle_slow_down": true}		28.0	Auto Speed Ramping	Experimental	Experimental::AutoSpeedRamping	kRampingUpExtruderSpeed		true
ironing	Enable Ironing	boolean	If selected, ironing will be generated	{"AND": [{"infill": true}, {"OR": [{"infill_pattern": 0},{"infill_pattern": 1}]}]}		false	Ironing	Experimental	Experimental::Ironing	kEnableIroning		true
ironing_top	Iron Top Layers Only	boolean	Only iron top layers	{"AND": [{"infill": true}, {"ironing": true}, {"OR":[{"infill_pattern": 0}, {"infill_pattern": 1}]}]}		false	Ironing	Experimental	Experimental::Ironing	kIronTopLayersOnly		true
ironing_line_spacing	Ironing Line Spacing	distance	Distance between beads for ironing	{"AND": [{"infill": true}, {"ironing": true}, {"OR":[{"infill_pattern": 0}, {"infill_pattern": 1}]}]}		0	Ironing	Experimental	Experimental::Ironing	kIroningLineSpacing		true
ironing_speed	Ironing Speed	speed	Speed for the ironing paths	{"AND": [{"infill": true}, {"ironing": true}, {"OR":[{"infill_pattern": 0}, {"infill_pattern": 1}]}]}		0	Ironing	Experimental	Experimental::Ironing	kIroningSpeed		true
ironing_extruder_speed	Ironing Extruder Speed	rpm	Extruder speed for the ironing	{"AND": [{"infill": true}, {"ironing": true}, {"OR":[{"infill_pattern": 0}, {"infill_pattern": 1}]}]}		0	Ironing	Experimental	Experimental::Ironing	kIroningExtruderSpeed		true
ironing_angle	Ironing Angle	angle	Sets the angle for ironing	{"AND": [{"infill": true}, {"ironing": true}, {"OR":[{"infill_pattern": 0}, {"infill_pattern": 1}]}]}		0	Ironing	Experimental	Experimental::Ironing	kIroningAngle		true
ironing_inset_width	Ironing Inset Width (% of Bead Width)	percentage	Inset width as percent of bead width	{"AND": [{"infill": true}, {"ironing": true}, {"OR":[{"infill_pattern": 0}, {"infill_pattern": 1}]}]}		0	Ironing	Experimental	Experimental::Ironing	kIroningInsetWidth(%ofBeadWidth)		true
wire_feed_enable	Enable Wire Feed Mode	boolean	If selected, wire feed commands will be added to areas identified by settings regions	{"wire_feed_enable":true}		false	Wire Feed	Experimental	Experimental::WireFeed	kEnableWireFeedMode		true
setting_region_mesh_split	Enable Setting Region Mesh Split	boolean	If selected, settings regions will split mesh into separate islands before calculating pathing.			false	Wire Feed	Experimental	Experimental::WireFeed	kEnableSettingRegionMeshSplit		false
wire_feed_initial_travel	Initial Travel Velocity	speed	Velocity for first travel that moves to start of wire feed sequence	{"wire_feed_enable":true}		0	Wire Feed	Experimental	Experimental::WireFeed	kInitialTravelVelocity		true
anchor_enable	Enable Anchor	boolean	If selected, anchors will be programmatically generated around designated wire feed locations	{"wire_feed_enable":true}		false	Wire Feed	Experimental	Experimental::WireFeed	kEnableAnchor		true
anchor_width	Anchor Width	distance	Width of anchor	{"AND": [{"wire_feed_enable": true}, {"anchor_enable": true}]}		0	Wire Feed	Experimental	Experimental::WireFeed	kAnchorWidth		true
anchor_height	Anchor Height	distance	Height of anchor	{"AND": [{"wire_feed_enable": true}, {"anchor_enable": true}]}		0	Wire Feed	Experimental	Experimental::WireFeed	kAnchorHeight		true
anchor_object_distance_left	Anchor Separation Distance (Left Side)	distance	Distance between bounding rectangles of object and first anchor on the left	{"AND": [{"wire_feed_enable": true}, {"anchor_enable": true}]}		0	Wire Feed	Experimental	Experimental::WireFeed	kAnchorSeparationDistance(LeftSide)		true
anchor_object_distance_right	Anchor Separation Distance (Right Side)	distance	Distance between bounding rectangles of object and second anchor on the right	{"AND": [{"wire_feed_enable": true}, {"anchor_enable": true}]}		0	Wire Feed	Experimental	Experimental::WireFeed	kAnchorSeparationDistance(RightSide)		true
wire_feed_cutoff_distance	Wire Cutoff Distance	distance	Distance from the end of the path when wire feed is disabled.	{"AND": [{"wire_feed_enable": true}, {"syntax": 10}]}		0	Wire Feed	Experimental	Experimental::WireFeed	kWireCutoffDistance		true
wire_feed_stickout_distance	Wire Stickout Distance	distance	Length of wire to extrude before turning the polymer extruder on.	{"AND": [{"wire_feed_enable": true}, {"syntax": 10}]}		0	Wire Feed	Experimental	Experimental::WireFeed	kWireStickoutDistance		true
wire_feed_prestart_distance	Wire Prestart Distance	distance	Length of wire to extrude to establish wire feed in bead at start.	{"AND": [{"wire_feed_enable": true}, {"syntax": 10}]}		0	Wire Feed	Experimental	Experimental::WireFeed	kWirePrestartDistance		true
additional_meld_output	Enable Meld Companion File Output	boolean	Additional companion file csv output for Meld syntax	{"syntax": 24}		false	File Output	Experimental	Experimental::FileOutput	kEnableMeldCompanionFileOutput		false
meld_discrete_feed_commands	Enable Meld Discrete Feed Commands	boolean	Uses discrete feed commands for g-code output	{"syntax": 24}		false	File Output	Experimental	Experimental::FileOutput	kEnableMeldDiscreteFeedCommands		false
tormach_file_output	Enable Tormach File Output	boolean	Modified output file format for Tormach will be created.	{"syntax": 27}		false	File Output	Experimental	Experimental::FileOutput	kEnableTormachFileOutput		false
tormach_mode	Tormach Print Mode	enumeration	Select the welder print mode for the Tormach system.	{"syntax": 27}	Mode_21, Mode_40, Mode_102, Mode_274, Mode_509	0	File Output	Experimental	Experimental::FileOutput	kTormachPrintMode		false
aml3d_file_output	Enable AML3D Companion File Output	boolean	Modified output file format for AML3D will be created.	{"syntax": 28}		false	File Output	Experimental	Experimental::FileOutput	kEnableAML3DCompanionFileOutput		false
aml3d_weave_length	AML3D Weave Length	distance	Wave length of the weave patten.	{"syntax": 28}		0	File Output	Experimental	Experimental::FileOutput	kAML3DWeaveLength		false
aml3d_weave_width	AML3D Weave Width	distance	Amplitude of the weave patten.	{"syntax": 28}		0	File Output	Experimental	Experimental::FileOutput	kAML3DWeaveWidth		false
sandia_file_output	Enable Sandia Companion File Output	boolean	Modified output file format for Sandia will be created.	{"syntax": 30}		false	File Output	Experimental	Experimental::FileOutput	kEnableSandiaCompanionFileOutput		false
marlin_file_output	Enable Marlin Companion File Output	boolean	Additional output file format to be used for simulation.	{"syntax": 11}		false	File Output	Experimental	Experimental::FileOutput	kEnableMarlinCompanionFileOutput		false
marlin_include_travels	Include Travel Flag for Marlin Output	boolean	If enabled, a 9th column will be added to the Marlin companion file that signifies if the move is a travel. If disabled, travels are included but without the ninth column in the output.	{"marlin_file_output": true}		false	File Output	Experimental	Experimental::FileOutput	kIncludeTravelFlagforMarlinOutput		false
simulation_file_output	Enable Simulation Companion File Output	boolean	If enabled, a text file listing timestamp, coordinates, and extrusion on/off will be generated for use with ABAQUS. Works with Cincinnati and Marlin Pellet.	{"OR": [{"syntax": 1}, {"syntax": 12}]}		false	File Output	Experimental	Experimental::FileOutput	kEnableSimulationCompanionFileOutput		false
rotation_origin_offset_x	Rotational Origin X Offset	location	Offset X position of origin for rotation E1	{"supports_E2":true}		0	Rotational Origin	Experimental	Experimental::RotationalOrigin	kRotationalOriginXOffset		false
rotation_origin_offset_y	Rotational Origin Y Offset	location	Offset Y position of origin for rotation E1	{"supports_E2":true}		0	Rotational Origin	Experimental	Experimental::RotationalOrigin	kRotationalOriginYOffset		false
enable_directed_perimeter	Enable Directed Perimeters	boolean	If selected, perimeters will be generated from a single border contour in the selected direction	{"perimeter":true}		false	Directed Perimeter	Experimental	Experimental::DirectedPerimeter	kEnableDirectedPerimeters		true
generation_direction	Generation Direction	enumeration	Perimeters will be generated outward/inward from the inner/outermost border contour	{"enable_directed_perimeter":true}	Outward, Inward	0	Directed Perimeter	Experimental	Experimental::DirectedPerimeter	kGenerationDirection		true
enable_discard_bulging_perimeter	Discard Bulging Perimeters	boolean	If selected, perimeters which bulge outside the border geometry will be discarded	{"enable_directed_perimeter":true}		false	Directed Perimeter	Experimental	Experimental::DirectedPerimeter	kDiscardBulgingPerimeters		true
enable_layer_spiralization	Enable Layer Spiralizations	boolean	If selected, the paths of each layer will be spiralized and connected to those above and below	{"enable_directed_perimeter":true}		false	Directed Perimeter	Experimental	Experimental::DirectedPerimeter	kEnableLayerSpiralizations		false
image_resolution_x	Image Resolution X	distance	Resolution in x dimension of images created using the image kernel	{"slicer_type":7}		0	Image Resolution	Experimental	Experimental::ImageResolution	kImageResolutionX		FALSE
image_resolution_y	Image Resolution Y	distance	Resolution in y dimension of images created using the image kernel	{"slicer_type":7}		0	Image Resolution	Experimental	Experimental::ImageResolution	kImageResolutionY		FALSE
cross_section_largest_gap	Largest Gap Distance	distance	Distance to allow cross-section segments to be fused together. Points closer than this distance will be considered neighbors and connected.			2540	Cross-Sectioning	Experimental	Experimental::CrossSectioning	kLargestGapDistance		FALSE
max_stitch_distance	Max Stitch Distance	distance	Distance to allow cross-section segments to be fused together if gap fails. Points closer than this distance will be considered neighbors and connected. A healing step to help guarantee no open polylines.			25400	Cross-Sectioning	Experimental	Experimental::CrossSectioning	kMaxStitchDistance		FALSE